## 数据表
品牌 | 型号 | 系列 | 器件类型 | 安装方式 | 封装代码 | 尺寸（inch） | 尺寸（mm） | 规格摘要 | 生产状态 | 官网链接 | 数据来源 | 数据状态 | 校验时间 | 校验备注 | 备注1 | 备注2 | 备注3 | 频率 | 频率单位 | 频差（ppm） | 负载电容（pF） | ESR | 驱动电平 | 工作温度 | 长度（mm） | 宽度（mm） | 高度（mm） | 特殊用途
爱普生Epson | FC1610AN | FC1610 | 晶振 | 贴片 | 1610 | 1610 | 1.6 x 1.0 x 0.5 | 32.768kHz ±20 -40 to +85 ESR 90kΩ |  | https://www.epsondevice.com/crystal/en/products/crystal-unit/fc1610an.html | Epson official crystal-unit list page | 官方网页抽取 | 2026-04-06 17:09:43 | Epson crystal-unit list page | A | https://download.epsondevice.com/td/pdf/brief/FC1610AN_en.pdf |  | 32.768 | kHz | ±20 |  | 90kΩ |  | -40 to +85 | 1.6 | 1.0 | 0.5
爱普生Epson | FC1610BN | FC1610 | 晶振 | 贴片 | 1610 | 1610 | 1.6 x 1.0 x 0.5 | 32.768kHz ±20 -40 to +105 ESR 60kΩ Low ESR |  | https://www.epsondevice.com/crystal/en/products/crystal-unit/fc1610bn.html | Epson official crystal-unit list page | 官方网页抽取 | 2026-04-06 17:09:43 | Epson crystal-unit list page | A | https://download.epsondevice.com/td/pdf/brief/FC1610BN_en.pdf |  | 32.768 | kHz | ±20 |  | 60kΩ |  | -40 to +105 | 1.6 | 1.0 | 0.5
爱普生Epson | FC2012AN | FC2012 | 晶振 | 贴片 | 2012 | 2012 | 2.05 x 1.2 x 0.6 | 32.768kHz ±20 -40 to +105 ESR 50kΩ Low ESR |  | https://www.epsondevice.com/crystal/en/products/crystal-unit/fc2012an.html | Epson official crystal-unit list page | 官方网页抽取 | 2026-04-06 17:09:43 | Epson crystal-unit list page | A | https://download.epsondevice.com/td/pdf/brief/FC2012AN_en.pdf |  | 32.768 | kHz | ±20 |  | 50kΩ |  | -40 to +105 | 2.05 | 1.2 | 0.6
爱普生Epson | FC2012SN | FC2012 | 晶振 | 贴片 | 2012 | 2012 | 2.05 x 1.2 x 0.6 | 32.768kHz ±20 -40 to +105 ESR 90kΩ |  | https://www.epsondevice.com/crystal/en/products/crystal-unit/fc2012sn.html | Epson official crystal-unit list page | 官方网页抽取 | 2026-04-06 17:09:43 | Epson crystal-unit list page | A | https://download.epsondevice.com/td/pdf/brief/FC2012SN_en.pdf |  | 32.768 | kHz | ±20 |  | 90kΩ |  | -40 to +105 | 2.05 | 1.2 | 0.6
爱普生Epson | FC2012AA | FC2012 | 晶振 | 贴片 | 2012 | 2012 | 2.05 x 1.2 x 0.6 | 32.768kHz ±20 -40 to +125 ESR 70kΩ AEC-Q200 |  | https://www.epsondevice.com/crystal/en/products/crystal-unit/fc2012aa.html | Epson official crystal-unit list page | 官方网页抽取 | 2026-04-06 17:09:43 | Epson crystal-unit list page | A | https://download.epsondevice.com/td/pdf/brief/FC2012AA_en.pdf | Contact us | 32.768 | kHz | ±20 |  | 70kΩ |  | -40 to +125 | 2.05 | 1.2 | 0.6 | 车规
爱普生Epson | FC3215AN | FC3215 | 晶振 | 贴片 | 3215 | 3215 | 3.2 x 1.5 x 0.9 | 32.768kHz ±20 -40 to +105 ESR 50kΩ |  | https://www.epsondevice.com/crystal/en/products/crystal-unit/fc3215an.html | Epson official crystal-unit list page | 官方网页抽取 | 2026-04-06 17:09:43 | Epson crystal-unit list page | A | https://download.epsondevice.com/td/pdf/brief/FC3215AN_en.pdf |  | 32.768 | kHz | ±20 |  | 50kΩ |  | -40 to +105 | 3.2 | 1.5 | 0.9
爱普生Epson | FC3215BN | FC3215 | 晶振 | 贴片 | 3215 | 3215 | 3.2 x 1.5 x 0.9 | 32.768kHz ±20 -40 to +105 ESR 50kΩ |  | https://www.epsondevice.com/crystal/en/products/crystal-unit/fc3215bn.html | Epson official crystal-unit list page | 官方网页抽取 | 2026-04-06 17:09:43 | Epson crystal-unit list page | A | https://download.epsondevice.com/td/pdf/brief/FC3215BN_en.pdf |  | 32.768 | kHz | ±20 |  | 50kΩ |  | -40 to +105 | 3.2 | 1.5 | 0.9
爱普生Epson | FC12M | FC12M | 晶振 | 贴片 | 2012 | 2012 | 2.05 x 1.2 x 0.6 | 32.768 (32 to 68.51)kHz ±20 ±30 (±20 ±30) -40 to +85 ESR 90kΩ |  | https://www.epsondevice.com/crystal/en/products/crystal-unit/fc12m.html | Epson official crystal-unit list page | 官方网页抽取 | 2026-04-06 17:09:43 | Epson crystal-unit list page |  | https://download.epsondevice.com/td/pdf/brief/FC-12M_en.pdf |  | 32.768 (32 to 68.51) | kHz | ±20 ±30 (±20 ±30) |  | 90kΩ |  | -40 to +85 | 2.05 | 1.2 | 0.6
爱普生Epson | FC135R | FC135R | 晶振 | 贴片 | 3215 | 3215 | 3.2 x 1.5 x 0.9 | 32.768kHz ±20 -40 to +85 ESR 50kΩ Low ESR |  | https://www.epsondevice.com/crystal/en/products/crystal-unit/fc135r.html | Epson official crystal-unit list page | 官方网页抽取 | 2026-04-06 17:09:43 | Epson crystal-unit list page |  | https://download.epsondevice.com/td/pdf/brief/FC-135R_en.pdf |  | 32.768 | kHz | ±20 |  | 50kΩ |  | -40 to +85 | 3.2 | 1.5 | 0.9
爱普生Epson | FC135 | FC135 | 晶振 | 贴片 | 3215 | 3215 | 3.2 x 1.5 x 0.9 | 32.768 (32 to 76.8)kHz ±20 -40 to +85 ESR 70kΩ |  | https://www.epsondevice.com/crystal/en/products/crystal-unit/fc135.html | Epson official crystal-unit list page | 官方网页抽取 | 2026-04-06 17:09:43 | Epson crystal-unit list page |  | https://download.epsondevice.com/td/pdf/brief/FC-135_en.pdf |  | 32.768 (32 to 76.8) | kHz | ±20 |  | 70kΩ |  | -40 to +85 | 3.2 | 1.5 | 0.9
爱普生Epson | MC146 | MC146 | 晶振 | 贴片 | 7015 | 7015 | 7.0 x 1.5 x 1.4 | 32.768kHz Â±20 Â±50 Â±100 -40 to +85 ESR 65kΩ |  | https://www.epsondevice.com/crystal/en/products/crystal-unit/mc146.html | Epson official crystal-unit list page | 官方网页抽取 | 2026-04-06 17:09:43 | Epson crystal-unit list page |  | https://download.epsondevice.com/td/pdf/brief/MC-146_en.pdf |  | 32.768 | kHz | Â±20 Â±50 Â±100 |  | 65kΩ |  | -40 to +85 | 7.0 | 1.5 | 1.4
爱普生Epson | MC306 | MC306 | 晶振 | 贴片 | 8038 | 8038 | 8.0 x 3.8 x 2.54 | 32.768kHz ±20 ±50 -40 to +85 ESR 50kΩ |  | https://www.epsondevice.com/crystal/en/products/crystal-unit/mc306.html | Epson official crystal-unit list page | 官方网页抽取 | 2026-04-06 17:09:43 | Epson crystal-unit list page |  | https://download.epsondevice.com/td/pdf/brief/MC-306_en.pdf |  | 32.768 | kHz | ±20 ±50 |  | 50kΩ |  | -40 to +85 | 8.0 | 3.8 | 2.54
爱普生Epson | FC13A | FC13A | 晶振 | 贴片 | 3215 | 3215 | 3.2 x 1.5 x 0.9 | 32.768kHz ±20 ±30 ±50 -40 to +125 ESR 70kΩ AEC-Q200 |  | https://www.epsondevice.com/crystal/en/products/crystal-unit/fc13a.html | Epson official crystal-unit list page | 官方网页抽取 | 2026-04-06 17:09:43 | Epson crystal-unit list page | AEC-Q200 | https://download.epsondevice.com/td/pdf/brief/FC-13A_en.pdf | Contact us | 32.768 | kHz | ±20 ±30 ±50 |  | 70kΩ |  | -40 to +125 | 3.2 | 1.5 | 0.9 | 车规
爱普生Epson | MC30A | MC30A | 晶振 | 贴片 | 8038 | 8038 | 8.0 x 3.8 x 2.54 | 32.768kHz ±20 ±50 -40 to +85 ESR 50kΩ AEC-Q200 |  | https://www.epsondevice.com/crystal/en/products/crystal-unit/mc30a.html | Epson official crystal-unit list page | 官方网页抽取 | 2026-04-06 17:09:43 | Epson crystal-unit list page | AEC-Q200 | https://download.epsondevice.com/td/pdf/brief/MC-30A_en.pdf | Contact us | 32.768 | kHz | ±20 ±50 |  | 50kΩ |  | -40 to +85 | 8.0 | 3.8 | 2.54 | 车规
爱普生Epson | FA1008AN | FA1008 | 晶振 | 贴片 | 1008 | 1008 | 1.0 x 0.8 x 0.3 | 40 to 100MHz ±10 -20 to +75 |  | https://www.epsondevice.com/crystal/en/products/crystal-unit/fa1008an.html | Epson official crystal-unit list page | 官方网页抽取 | 2026-04-06 17:09:43 | Epson crystal-unit list page | A | https://download.epsondevice.com/td/pdf/brief/FA1008AN_en.pdf |  | 40 to 100 | MHz | ±10 |  |  |  | -20 to +75 | 1.0 | 0.8 | 0.3
爱普生Epson | FA1008AN | FA1008 | 晶振 | 贴片 | 1008 | 1008 | 1.0 x 0.8 x 0.3 | 40 to 100MHz ±10 -30 to +85 |  | https://www.epsondevice.com/crystal/en/products/crystal-unit/fa1008an.html | Epson official crystal-unit list page | 官方网页抽取 | 2026-04-06 17:09:43 | Epson crystal-unit list page | A | https://download.epsondevice.com/td/pdf/brief/FA1008AN_en.pdf |  | 40 to 100 | MHz | ±10 |  |  |  | -30 to +85 | 1.0 | 0.8 | 0.3
爱普生Epson | FA1008AN | FA1008 | 晶振 | 贴片 | 1008 | 1008 | 1.0 x 0.8 x 0.3 | 40 to 100MHz ±10 -40 to +85 |  | https://www.epsondevice.com/crystal/en/products/crystal-unit/fa1008an.html | Epson official crystal-unit list page | 官方网页抽取 | 2026-04-06 17:09:43 | Epson crystal-unit list page | A | https://download.epsondevice.com/td/pdf/brief/FA1008AN_en.pdf |  | 40 to 100 | MHz | ±10 |  |  |  | -40 to +85 | 1.0 | 0.8 | 0.3
爱普生Epson | FA1008AN | FA1008 | 晶振 | 贴片 | 1008 | 1008 | 1.0 x 0.8 x 0.3 | 40 to 100MHz ±10 -40 to +105 |  | https://www.epsondevice.com/crystal/en/products/crystal-unit/fa1008an.html | Epson official crystal-unit list page | 官方网页抽取 | 2026-04-06 17:09:43 | Epson crystal-unit list page | A | https://download.epsondevice.com/td/pdf/brief/FA1008AN_en.pdf |  | 40 to 100 | MHz | ±10 |  |  |  | -40 to +105 | 1.0 | 0.8 | 0.3
爱普生Epson | FA1210AN | FA1210 | 晶振 | 贴片 | 1210 | 1210 | 1.2 x 1.0 x 0.3 | 32 to 100MHz ±10 -20 to +75 |  | https://www.epsondevice.com/crystal/en/products/crystal-unit/fa1210an.html | Epson official crystal-unit list page | 官方网页抽取 | 2026-04-06 17:09:43 | Epson crystal-unit list page | A | https://download.epsondevice.com/td/pdf/brief/FA1210AN_en.pdf |  | 32 to 100 | MHz | ±10 |  |  |  | -20 to +75 | 1.2 | 1.0 | 0.3
爱普生Epson | FA1210AN | FA1210 | 晶振 | 贴片 | 1210 | 1210 | 1.2 x 1.0 x 0.3 | 32 to 100MHz ±10 -30 to +85 |  | https://www.epsondevice.com/crystal/en/products/crystal-unit/fa1210an.html | Epson official crystal-unit list page | 官方网页抽取 | 2026-04-06 17:09:43 | Epson crystal-unit list page | A | https://download.epsondevice.com/td/pdf/brief/FA1210AN_en.pdf |  | 32 to 100 | MHz | ±10 |  |  |  | -30 to +85 | 1.2 | 1.0 | 0.3
爱普生Epson | FA1210AN | FA1210 | 晶振 | 贴片 | 1210 | 1210 | 1.2 x 1.0 x 0.3 | 32 to 100MHz ±10 -40 to +85 |  | https://www.epsondevice.com/crystal/en/products/crystal-unit/fa1210an.html | Epson official crystal-unit list page | 官方网页抽取 | 2026-04-06 17:09:43 | Epson crystal-unit list page | A | https://download.epsondevice.com/td/pdf/brief/FA1210AN_en.pdf |  | 32 to 100 | MHz | ±10 |  |  |  | -40 to +85 | 1.2 | 1.0 | 0.3
爱普生Epson | FA118T | FA118T | 晶振 | 贴片 | 1612 | 1612 | 1.6 x 1.2 x 0.35 | 24 to 54MHz ±10 -20 to +75 |  | https://www.epsondevice.com/crystal/en/products/crystal-unit/fa118t.html | Epson official crystal-unit list page | 官方网页抽取 | 2026-04-06 17:09:43 | Epson crystal-unit list page | A | https://download.epsondevice.com/td/pdf/brief/FA-118T_en.pdf |  | 24 to 54 | MHz | ±10 |  |  |  | -20 to +75 | 1.6 | 1.2 | 0.35
爱普生Epson | FA118T | FA118T | 晶振 | 贴片 | 1612 | 1612 | 1.6 x 1.2 x 0.35 | 24 to 54MHz ±10 -30 to +85 |  | https://www.epsondevice.com/crystal/en/products/crystal-unit/fa118t.html | Epson official crystal-unit list page | 官方网页抽取 | 2026-04-06 17:09:43 | Epson crystal-unit list page | A | https://download.epsondevice.com/td/pdf/brief/FA-118T_en.pdf |  | 24 to 54 | MHz | ±10 |  |  |  | -30 to +85 | 1.6 | 1.2 | 0.35
爱普生Epson | FA118T | FA118T | 晶振 | 贴片 | 1612 | 1612 | 1.6 x 1.2 x 0.35 | 24 to 54MHz ±10 -40 to +85 |  | https://www.epsondevice.com/crystal/en/products/crystal-unit/fa118t.html | Epson official crystal-unit list page | 官方网页抽取 | 2026-04-06 17:09:43 | Epson crystal-unit list page | A | https://download.epsondevice.com/td/pdf/brief/FA-118T_en.pdf |  | 24 to 54 | MHz | ±10 |  |  |  | -40 to +85 | 1.6 | 1.2 | 0.35
爱普生Epson | FA118T | FA118T | 晶振 | 贴片 | 1612 | 1612 | 1.6 x 1.2 x 0.35 | 24 to 54MHz ±10 -40 to +105 |  | https://www.epsondevice.com/crystal/en/products/crystal-unit/fa118t.html | Epson official crystal-unit list page | 官方网页抽取 | 2026-04-06 17:09:43 | Epson crystal-unit list page | A | https://download.epsondevice.com/td/pdf/brief/FA-118T_en.pdf |  | 24 to 54 | MHz | ±10 |  |  |  | -40 to +105 | 1.6 | 1.2 | 0.35
爱普生Epson | FA128 | FA128 | 晶振 | 贴片 | 2016 | 2016 | 2.0 x 1.6 x 0.5 | 19.2 to 54MHz ±10 -20 to +75 |  | https://www.epsondevice.com/crystal/en/products/crystal-unit/fa128.html | Epson official crystal-unit list page | 官方网页抽取 | 2026-04-06 17:09:43 | Epson crystal-unit list page | A | https://download.epsondevice.com/td/pdf/brief/FA-128_en.pdf |  | 19.2 to 54 | MHz | ±10 |  |  |  | -20 to +75 | 2.0 | 1.6 | 0.5
爱普生Epson | FA128 | FA128 | 晶振 | 贴片 | 2016 | 2016 | 2.0 x 1.6 x 0.5 | 19.2 to 54MHz ±10 -30 to +85 |  | https://www.epsondevice.com/crystal/en/products/crystal-unit/fa128.html | Epson official crystal-unit list page | 官方网页抽取 | 2026-04-06 17:09:43 | Epson crystal-unit list page | A | https://download.epsondevice.com/td/pdf/brief/FA-128_en.pdf |  | 19.2 to 54 | MHz | ±10 |  |  |  | -30 to +85 | 2.0 | 1.6 | 0.5
爱普生Epson | FA128 | FA128 | 晶振 | 贴片 | 2016 | 2016 | 2.0 x 1.6 x 0.5 | 19.2 to 54MHz ±10 -40 to +85 |  | https://www.epsondevice.com/crystal/en/products/crystal-unit/fa128.html | Epson official crystal-unit list page | 官方网页抽取 | 2026-04-06 17:09:43 | Epson crystal-unit list page | A | https://download.epsondevice.com/td/pdf/brief/FA-128_en.pdf |  | 19.2 to 54 | MHz | ±10 |  |  |  | -40 to +85 | 2.0 | 1.6 | 0.5
爱普生Epson | FA128 | FA128 | 晶振 | 贴片 | 2016 | 2016 | 2.0 x 1.6 x 0.5 | 19.2 to 54MHz ±10 A |  | https://www.epsondevice.com/crystal/en/products/crystal-unit/fa128.html | Epson official crystal-unit list page | 官方网页抽取 | 2026-04-06 17:09:43 | Epson crystal-unit list page | A | https://download.epsondevice.com/td/pdf/brief/FA-128_en.pdf |  | 19.2 to 54 | MHz | ±10 |  |  |  | A | 2.0 | 1.6 | 0.5
爱普生Epson | FA238 | FA238 | 晶振 | 贴片 | 3225 | 3225 | 3.2 x 2.5 x 0.7 | 16 to 50MHz ±50 -20 to +70 |  | https://www.epsondevice.com/crystal/en/products/crystal-unit/fa238.html | Epson official crystal-unit list page | 官方网页抽取 | 2026-04-06 17:09:43 | Epson crystal-unit list page | A | https://download.epsondevice.com/td/pdf/brief/FA-238_en.pdf |  | 16 to 50 | MHz | ±50 |  |  |  | -20 to +70 | 3.2 | 2.5 | 0.7
爱普生Epson | FA1612AS | FA1612 | 晶振 | 贴片 | 1612 | 1612 | 1.6 x 1.2 x 0.65 | 38.4, 52MHz ±10 -30 to +85 Built-in thermistor |  | https://www.epsondevice.com/crystal/en/products/crystal-unit/fa1612as.html | Epson official crystal-unit list page | 官方网页抽取 | 2026-04-06 17:09:43 | Epson crystal-unit list page | A | https://download.epsondevice.com/td/pdf/brief/FA1612AS_en.pdf |  | 38.4, 52 | MHz | ±10 |  |  |  | -30 to +85 | 1.6 | 1.2 | 0.65
爱普生Epson | FA2016AS | FA2016 | 晶振 | 贴片 | 2016 | 2016 | 2.0 x 1.6 x 0.65 | 38.4MHz ±10 -30 to +85 Built-in thermistor |  | https://www.epsondevice.com/crystal/en/products/crystal-unit/fa2016as.html | Epson official crystal-unit list page | 官方网页抽取 | 2026-04-06 17:09:43 | Epson crystal-unit list page | A | https://download.epsondevice.com/td/pdf/brief/FA2016AS_en.pdf |  | 38.4 | MHz | ±10 |  |  |  | -30 to +85 | 2.0 | 1.6 | 0.65
爱普生Epson | FA1612AA | FA1612 | 晶振 | 贴片 | 1612 | 1612 | 1.6 x 1.2 x 0.35 | 24 to 80MHz ±10 -40 to +85 AEC-Q200 Before MP |  | https://www.epsondevice.com/crystal/en/products/crystal-unit/fa1612aa.html | Epson official crystal-unit list page | 官方网页抽取 | 2026-04-06 17:09:43 | Epson crystal-unit list page | A | https://download.epsondevice.com/td/pdf/brief/FA1612AA_en.pdf | Contact us | 24 to 80 | MHz | ±10 |  |  |  | -40 to +85 | 1.6 | 1.2 | 0.35 | 车规
爱普生Epson | FA1612AA | FA1612 | 晶振 | 贴片 | 1612 | 1612 | 1.6 x 1.2 x 0.35 | 24 to 80MHz ±10 -40 to +105 AEC-Q200 Before MP |  | https://www.epsondevice.com/crystal/en/products/crystal-unit/fa1612aa.html | Epson official crystal-unit list page | 官方网页抽取 | 2026-04-06 17:09:43 | Epson crystal-unit list page | A | https://download.epsondevice.com/td/pdf/brief/FA1612AA_en.pdf | Contact us | 24 to 80 | MHz | ±10 |  |  |  | -40 to +105 | 1.6 | 1.2 | 0.35 | 车规
爱普生Epson | FA1612AA | FA1612 | 晶振 | 贴片 | 1612 | 1612 | 1.6 x 1.2 x 0.35 | 24 to 80MHz ±10 -40 to +125 AEC-Q200 Before MP |  | https://www.epsondevice.com/crystal/en/products/crystal-unit/fa1612aa.html | Epson official crystal-unit list page | 官方网页抽取 | 2026-04-06 17:09:43 | Epson crystal-unit list page | A | https://download.epsondevice.com/td/pdf/brief/FA1612AA_en.pdf | Contact us | 24 to 80 | MHz | ±10 |  |  |  | -40 to +125 | 1.6 | 1.2 | 0.35 | 车规
爱普生Epson | FA2016AA | FA2016 | 晶振 | 贴片 | 2016 | 2016 | 2.0 x 1.6 x 0.5 | 19.2 to 80MHz ±10 -40 to +85 AEC-Q200 |  | https://www.epsondevice.com/crystal/en/products/crystal-unit/fa2016aa.html | Epson official crystal-unit list page | 官方网页抽取 | 2026-04-06 17:09:43 | Epson crystal-unit list page | A | https://download.epsondevice.com/td/pdf/brief/FA2016AA_en.pdf | Contact us | 19.2 to 80 | MHz | ±10 |  |  |  | -40 to +85 | 2.0 | 1.6 | 0.5 | 车规
爱普生Epson | FA2016AA | FA2016 | 晶振 | 贴片 | 2016 | 2016 | 2.0 x 1.6 x 0.5 | 19.2 to 80MHz ±10 -40 to +125 AEC-Q200 |  | https://www.epsondevice.com/crystal/en/products/crystal-unit/fa2016aa.html | Epson official crystal-unit list page | 官方网页抽取 | 2026-04-06 17:09:43 | Epson crystal-unit list page | A | https://download.epsondevice.com/td/pdf/brief/FA2016AA_en.pdf | Contact us | 19.2 to 80 | MHz | ±10 |  |  |  | -40 to +125 | 2.0 | 1.6 | 0.5 | 车规
爱普生Epson | FA2016ASA | FA2016 | 晶振 | 贴片 | 2016 | 2016 | 2.0 x 1.6 x 0.68 | 38.4, 55.2MHz ±10 -30 to +85 AEC-Q200 Built-in thermistor 55.2 MHz Before MP |  | https://www.epsondevice.com/crystal/en/products/crystal-unit/fa2016asa.html | Epson official crystal-unit list page | 官方网页抽取 | 2026-04-06 17:09:43 | Epson crystal-unit list page | A | https://download.epsondevice.com/td/pdf/brief/FA2016ASA_en.pdf | Contact us | 38.4, 55.2 | MHz | ±10 |  |  |  | -30 to +85 | 2.0 | 1.6 | 0.68 | 车规
爱普生Epson | FA2016ASA | FA2016 | 晶振 | 贴片 | 2016 | 2016 | 2.0 x 1.6 x 0.68 | 38.4, 55.2MHz ±10 -40 to +105 AEC-Q200 Built-in thermistor 55.2 MHz Before MP |  | https://www.epsondevice.com/crystal/en/products/crystal-unit/fa2016asa.html | Epson official crystal-unit list page | 官方网页抽取 | 2026-04-06 17:09:43 | Epson crystal-unit list page | A | https://download.epsondevice.com/td/pdf/brief/FA2016ASA_en.pdf | Contact us | 38.4, 55.2 | MHz | ±10 |  |  |  | -40 to +105 | 2.0 | 1.6 | 0.68 | 车规
爱普生Epson | FA20H | FA20H | 晶振 | 贴片 | 2520 | 2520 | 2.5 x 2.0 x 0.55 | 12 to 54MHz ±10 ±30 -20 to +75 |  | https://www.epsondevice.com/crystal/en/products/crystal-unit/fa20h.html | Epson official crystal-unit list page | 官方网页抽取 | 2026-04-06 17:09:43 | Epson crystal-unit list page |  | https://download.epsondevice.com/td/pdf/brief/FA-20H_en.pdf |  | 12 to 54 | MHz | ±10 ±30 |  |  |  | -20 to +75 | 2.5 | 2.0 | 0.55
爱普生Epson | FA20H | FA20H | 晶振 | 贴片 | 2520 | 2520 | 2.5 x 2.0 x 0.55 | 12 to 54MHz ±10 ±30 -20 to +75 |  | https://www.epsondevice.com/crystal/en/products/crystal-unit/fa20h.html | Epson official crystal-unit list page | 官方网页抽取 | 2026-04-06 17:09:43 | Epson crystal-unit list page |  | https://download.epsondevice.com/td/pdf/brief/FA-20H_en.pdf |  | 12 to 54 | MHz | ±10 ±30 |  |  |  | -20 to +75 | 2.5 | 2.0 | 0.55
爱普生Epson | FA238V | FA238V | 晶振 | 贴片 | 3225 | 3225 | 3.2 x 2.5 x 0.7 | 12 to 15.9999MHz ±50 -20 to +75 |  | https://www.epsondevice.com/crystal/en/products/crystal-unit/fa238v.html | Epson official crystal-unit list page | 官方网页抽取 | 2026-04-06 17:09:43 | Epson crystal-unit list page |  | https://download.epsondevice.com/td/pdf/brief/FA-238V_en.pdf |  | 12 to 15.9999 | MHz | ±50 |  |  |  | -20 to +75 | 3.2 | 2.5 | 0.7
爱普生Epson | FA238A | FA238A | 晶振 | 贴片 | 3225 | 3225 | 3.2 x 2.5 x 0.7 | 12 to 50MHz ±15 to ±50 -40 to +85 AEC-Q200 |  | https://www.epsondevice.com/crystal/en/products/crystal-unit/fa238a.html | Epson official crystal-unit list page | 官方网页抽取 | 2026-04-06 17:09:43 | Epson crystal-unit list page | AEC-Q200 | https://download.epsondevice.com/td/pdf/brief/FA-238A_en.pdf | Contact us | 12 to 50 | MHz | ±15 to ±50 |  |  |  | -40 to +85 | 3.2 | 2.5 | 0.7 | 车规
爱普生Epson | FA238A | FA238A | 晶振 | 贴片 | 3225 | 3225 | 3.2 x 2.5 x 0.7 | 12 to 50MHz ±15 to ±50 -40 to +125 AEC-Q200 |  | https://www.epsondevice.com/crystal/en/products/crystal-unit/fa238a.html | Epson official crystal-unit list page | 官方网页抽取 | 2026-04-06 17:09:43 | Epson crystal-unit list page | AEC-Q200 | https://download.epsondevice.com/td/pdf/brief/FA-238A_en.pdf | Contact us | 12 to 50 | MHz | ±15 to ±50 |  |  |  | -40 to +125 | 3.2 | 2.5 | 0.7 | 车规

## 字段说明
字段名 | 说明 | 是否建议作为核心匹配参数 | 备注
品牌 | 品牌名，建议与网页展示保持一致。
型号 | 品牌完整订货型号，建议保留官方原始型号。
系列 | 系列名，可留空。
器件类型 | 固定写入该模板对应器件类型。 | 是 | 固定建议值：晶振
安装方式 | 如 SMD、DIP、插件、径向、轴向。 | 是
封装代码 | 品牌或行业常用封装代码。
尺寸（inch） | 英制尺寸，如 0402、0603、1206。
尺寸（mm） | 公制尺寸或外形尺寸摘要。
规格摘要 | 把关键规格拼接成一段，便于人工快速查看。
生产状态 | 如 Mass Production、NRND、EOL 等。
官网链接 | 可填写官方详情页链接。
数据来源 | 如 官网、规格书、LCSC、Findchips、人工整理。
数据状态 | 如 官网确认存在、规则候选、待人工核查。
校验时间 | 最近一次校验日期时间。
校验备注 | 记录校验说明或特殊判断。
备注1 | 预留字段。
备注2 | 预留字段。
备注3 | 预留字段。
频率 | 晶振输出频率。 | 是
频率单位 | 如 kHz、MHz。 | 是
频差（ppm） | 频率误差。 | 是
负载电容（pF） | 晶振负载电容。 | 是
ESR | 等效串联电阻。
驱动电平 | 晶振驱动电平。
工作温度 | 额定工作温度范围。
长度（mm） | 器件长度。
宽度（mm） | 器件宽度。
高度（mm） | 器件高度。
特殊用途 | 如 车规、安规、高频、高纹波、低 ESR 等。

## TXC
品牌 | 型号 | 系列 | 器件类型 | 安装方式 | 封装代码 | 尺寸（inch） | 尺寸（mm） | 规格摘要 | 生产状态 | 官网链接 | 数据来源 | 数据状态 | 校验时间 | 校验备注 | 备注1 | 备注2 | 备注3 | 频率 | 频率单位 | 频差（ppm） | 负载电容（pF） | ESR | 驱动电平 | 工作温度 | 长度（mm） | 宽度（mm） | 高度（mm） | 特殊用途
TXC |  |  | 晶振

## 爱普生Epson
品牌 | 型号 | 系列 | 器件类型 | 安装方式 | 封装代码 | 尺寸（inch） | 尺寸（mm） | 规格摘要 | 生产状态 | 官网链接 | 数据来源 | 数据状态 | 校验时间 | 校验备注 | 备注1 | 备注2 | 备注3 | 频率 | 频率单位 | 频差（ppm） | 负载电容（pF） | ESR | 驱动电平 | 工作温度 | 长度（mm） | 宽度（mm） | 高度（mm） | 特殊用途
爱普生Epson |  |  | 晶振

## 日本电波NDK
品牌 | 型号 | 系列 | 器件类型 | 安装方式 | 封装代码 | 尺寸（inch） | 尺寸（mm） | 规格摘要 | 生产状态 | 官网链接 | 数据来源 | 数据状态 | 校验时间 | 校验备注 | 备注1 | 备注2 | 备注3 | 频率 | 频率单位 | 频差（ppm） | 负载电容（pF） | ESR | 驱动电平 | 工作温度 | 长度（mm） | 宽度（mm） | 高度（mm） | 特殊用途
日本电波NDK |  |  | 晶振

## 大真空KDS
品牌 | 型号 | 系列 | 器件类型 | 安装方式 | 封装代码 | 尺寸（inch） | 尺寸（mm） | 规格摘要 | 生产状态 | 官网链接 | 数据来源 | 数据状态 | 校验时间 | 校验备注 | 备注1 | 备注2 | 备注3 | 频率 | 频率单位 | 频差（ppm） | 负载电容（pF） | ESR | 驱动电平 | 工作温度 | 长度（mm） | 宽度（mm） | 高度（mm） | 特殊用途
大真空KDS |  |  | 晶振

## Abracon
品牌 | 型号 | 系列 | 器件类型 | 安装方式 | 封装代码 | 尺寸（inch） | 尺寸（mm） | 规格摘要 | 生产状态 | 官网链接 | 数据来源 | 数据状态 | 校验时间 | 校验备注 | 备注1 | 备注2 | 备注3 | 频率 | 频率单位 | 频差（ppm） | 负载电容（pF） | ESR | 驱动电平 | 工作温度 | 长度（mm） | 宽度（mm） | 高度（mm） | 特殊用途
Abracon |  |  | 晶振

## 微水晶Micro Crystal
品牌 | 型号 | 系列 | 器件类型 | 安装方式 | 封装代码 | 尺寸（inch） | 尺寸（mm） | 规格摘要 | 生产状态 | 官网链接 | 数据来源 | 数据状态 | 校验时间 | 校验备注 | 备注1 | 备注2 | 备注3 | 频率 | 频率单位 | 频差（ppm） | 负载电容（pF） | ESR | 驱动电平 | 工作温度 | 长度（mm） | 宽度（mm） | 高度（mm） | 特殊用途
微水晶Micro Crystal |  |  | 晶振

## 鸿星Hosonic
品牌 | 型号 | 系列 | 器件类型 | 安装方式 | 封装代码 | 尺寸（inch） | 尺寸（mm） | 规格摘要 | 生产状态 | 官网链接 | 数据来源 | 数据状态 | 校验时间 | 校验备注 | 备注1 | 备注2 | 备注3 | 频率 | 频率单位 | 频差（ppm） | 负载电容（pF） | ESR | 驱动电平 | 工作温度 | 长度（mm） | 宽度（mm） | 高度（mm） | 特殊用途
鸿星Hosonic |  |  | 晶振