## 数据表
品牌 | 型号 | 系列 | 器件类型 | 安装方式 | 封装代码 | 尺寸（inch） | 尺寸（mm） | 规格摘要 | 生产状态 | 官网链接 | 数据来源 | 数据状态 | 校验时间 | 校验备注 | 备注1 | 备注2 | 备注3 | 输出频率 | 频率单位 | 频差（ppm） | 电源电压 | 输出类型 | 占空比 | 工作温度 | 长度（mm） | 宽度（mm） | 高度（mm） | 特殊用途
爱普生Epson | TG3541CE | TG3541 | 振荡器 | 贴片 | 3225 | 3225 | 3.2 x 2.5 x 1.0 | CMOS 32.768MHz 1.5 to 5.5V XA: ±3.4 -40 to +85 |  | https://www.epsondevice.com/crystal/en/products/crystal-oscillator/tg3541ce.html | Epson official crystal-oscillator list page | 官方网页抽取 | 2026-04-06 17:09:43 | Epson SPXO-kHz list page |  | https://download.epsondevice.com/td/pdf/brief/TG-3541CE_en.pdf |  | 32.768 | MHz | XA: ±3.4 | 1.5 to 5.5 | CMOS |  | -40 to +85 | 3.2 | 2.5 | 1.0
爱普生Epson | TG3541CE | TG3541 | 振荡器 | 贴片 | 3225 | 3225 | 3.2 x 2.5 x 1.0 | CMOS 32.768MHz 1.5 to 5.5V XB: ±5.0 -40 to +85 |  | https://www.epsondevice.com/crystal/en/products/crystal-oscillator/tg3541ce.html | Epson official crystal-oscillator list page | 官方网页抽取 | 2026-04-06 17:09:43 | Epson SPXO-kHz list page |  | https://download.epsondevice.com/td/pdf/brief/TG-3541CE_en.pdf |  | 32.768 | MHz | XB: ±5.0 | 1.5 to 5.5 | CMOS |  | -40 to +85 | 3.2 | 2.5 | 1.0
爱普生Epson | TG3541CE | TG3541 | 振荡器 | 贴片 | 3225 | 3225 | 3.2 x 2.5 x 1.0 | CMOS 32.768MHz 1.5 to 5.5V XA / XB: ±8.0 -40 to +105 |  | https://www.epsondevice.com/crystal/en/products/crystal-oscillator/tg3541ce.html | Epson official crystal-oscillator list page | 官方网页抽取 | 2026-04-06 17:09:43 | Epson SPXO-kHz list page |  | https://download.epsondevice.com/td/pdf/brief/TG-3541CE_en.pdf |  | 32.768 | MHz | XA / XB: ±8.0 | 1.5 to 5.5 | CMOS |  | -40 to +105 | 3.2 | 2.5 | 1.0
爱普生Epson | TG3541CEA | TG3541 | 振荡器 | 贴片 | 3225 | 3225 | 3.2 x 2.5 x 1.0 | CMOS 32.768MHz 1.5 to 5.5V XA: ±3.4 -40 to +85 AEC-Q100 |  | https://www.epsondevice.com/crystal/en/products/crystal-oscillator/tg3541cea.html | Epson official crystal-oscillator list page | 官方网页抽取 | 2026-04-06 17:09:43 | Epson SPXO-kHz list page | AEC-Q100 | https://download.epsondevice.com/td/pdf/brief/TG-3541CEA_en.pdf | Contact us | 32.768 | MHz | XA: ±3.4 | 1.5 to 5.5 | CMOS |  | -40 to +85 | 3.2 | 2.5 | 1.0 | 车规
爱普生Epson | TG3541CEA | TG3541 | 振荡器 | 贴片 | 3225 | 3225 | 3.2 x 2.5 x 1.0 | CMOS 32.768MHz 1.5 to 5.5V XB: ±5.0 -40 to +85 AEC-Q100 |  | https://www.epsondevice.com/crystal/en/products/crystal-oscillator/tg3541cea.html | Epson official crystal-oscillator list page | 官方网页抽取 | 2026-04-06 17:09:43 | Epson SPXO-kHz list page | AEC-Q100 | https://download.epsondevice.com/td/pdf/brief/TG-3541CEA_en.pdf | Contact us | 32.768 | MHz | XB: ±5.0 | 1.5 to 5.5 | CMOS |  | -40 to +85 | 3.2 | 2.5 | 1.0 | 车规
爱普生Epson | TG3541CEA | TG3541 | 振荡器 | 贴片 | 3225 | 3225 | 3.2 x 2.5 x 1.0 | CMOS 32.768MHz 1.5 to 5.5V XA / XB: ±8.0 -40 to +105 AEC-Q100 |  | https://www.epsondevice.com/crystal/en/products/crystal-oscillator/tg3541cea.html | Epson official crystal-oscillator list page | 官方网页抽取 | 2026-04-06 17:09:43 | Epson SPXO-kHz list page | AEC-Q100 | https://download.epsondevice.com/td/pdf/brief/TG-3541CEA_en.pdf | Contact us | 32.768 | MHz | XA / XB: ±8.0 | 1.5 to 5.5 | CMOS |  | -40 to +105 | 3.2 | 2.5 | 1.0 | 车规
爱普生Epson | SG3031CM | SG3031 | 振荡器 | 贴片 | 3215 | 3215 | 3.2 x 1.5 x 0.9 | CMOS 32.768MHz 1.2 to 5.5V 5 ±23 / @ +25℃ -40 to +105 |  | https://www.epsondevice.com/crystal/en/products/crystal-oscillator/sg3031cm.html | Epson official crystal-oscillator list page | 官方网页抽取 | 2026-04-06 17:09:43 | Epson SPXO-kHz list page |  | https://download.epsondevice.com/td/pdf/brief/SG-3031CM_en.pdf |  | 32.768 | MHz | 5 ±23 / @ +25℃ | 1.2 to 5.5 | CMOS |  | -40 to +105 | 3.2 | 1.5 | 0.9
爱普生Epson | SG3031CMA | SG3031 | 振荡器 | 贴片 | 3215 | 3215 | 3.2 x 1.5 x 0.9 | CMOS 32.768MHz 1.2 to 5.5V 5 ±23 / @ +25℃ -40 to +105 AEC-Q100 |  | https://www.epsondevice.com/crystal/en/products/crystal-oscillator/sg3031cma.html | Epson official crystal-oscillator list page | 官方网页抽取 | 2026-04-06 17:09:43 | Epson SPXO-kHz list page | AEC-Q100 | https://download.epsondevice.com/td/pdf/brief/SG-3031CMA_en.pdf | Contact us | 32.768 | MHz | 5 ±23 / @ +25℃ | 1.2 to 5.5 | CMOS |  | -40 to +105 | 3.2 | 1.5 | 0.9 | 车规
爱普生Epson | SG2016CBA | SG2016 | 振荡器 | 贴片 | 2016 | 2016 | 2.0 x 1.6 x 0.6 | CMOS 5 standard frequencies (75 to 170)MHz 1.62 to 3.63V ±15 ±20 -40 to +105 AEC-Q100 |  | https://www.epsondevice.com/crystal/en/products/crystal-oscillator/sg2016cba.html | Epson official crystal-oscillator list page | 官方网页抽取 | 2026-04-06 17:09:43 | Epson SPXO-MHz list page | A | https://download.epsondevice.com/td/pdf/brief/SG2016CBA_en.pdf | Contact us | 5 standard frequencies (75 to 170) | MHz | ±15 ±20 | 1.62 to 3.63 | CMOS |  | -40 to +105 | 2.0 | 1.6 | 0.6 | 车规
爱普生Epson | SG2016CBA | SG2016 | 振荡器 | 贴片 | 2016 | 2016 | 2.0 x 1.6 x 0.6 | CMOS 5 standard frequencies (75 to 170)MHz 1.62 to 3.63V ±15 ±20 -40 to +105 AEC-Q100 Includes 10 years aging |  | https://www.epsondevice.com/crystal/en/products/crystal-oscillator/sg2016cba.html | Epson official crystal-oscillator list page | 官方网页抽取 | 2026-04-06 17:09:43 | Epson SPXO-MHz list page | A | https://download.epsondevice.com/td/pdf/brief/SG2016CBA_en.pdf | Contact us | 5 standard frequencies (75 to 170) | MHz | ±15 ±20 | 1.62 to 3.63 | CMOS |  | -40 to +105 | 2.0 | 1.6 | 0.6 | 车规
爱普生Epson | SG2016CBA | SG2016 | 振荡器 | 贴片 | 2016 | 2016 | 2.0 x 1.6 x 0.6 | CMOS 5 standard frequencies (75 to 170)MHz 1.62 to 3.63V ±25 ±30 -40 to +125 AEC-Q100 |  | https://www.epsondevice.com/crystal/en/products/crystal-oscillator/sg2016cba.html | Epson official crystal-oscillator list page | 官方网页抽取 | 2026-04-06 17:09:43 | Epson SPXO-MHz list page | A | https://download.epsondevice.com/td/pdf/brief/SG2016CBA_en.pdf | Contact us | 5 standard frequencies (75 to 170) | MHz | ±25 ±30 | 1.62 to 3.63 | CMOS |  | -40 to +125 | 2.0 | 1.6 | 0.6 | 车规
爱普生Epson | SG2016CBA | SG2016 | 振荡器 | 贴片 | 2016 | 2016 | 2.0 x 1.6 x 0.6 | CMOS 5 standard frequencies (75 to 170)MHz 1.62 to 3.63V ±25 ±30 -40 to +125 AEC-Q100 Includes 10 years aging |  | https://www.epsondevice.com/crystal/en/products/crystal-oscillator/sg2016cba.html | Epson official crystal-oscillator list page | 官方网页抽取 | 2026-04-06 17:09:43 | Epson SPXO-MHz list page | A | https://download.epsondevice.com/td/pdf/brief/SG2016CBA_en.pdf | Contact us | 5 standard frequencies (75 to 170) | MHz | ±25 ±30 | 1.62 to 3.63 | CMOS |  | -40 to +125 | 2.0 | 1.6 | 0.6 | 车规
爱普生Epson | SG2016CBA | SG2016 | 振荡器 | 贴片 | 2016 | 2016 | 2.0 x 1.6 x 0.6 | CMOS 5 standard frequencies (75 to 170)MHz 1.62 to 3.63V ±50 ±55 -40 to +125 AEC-Q100 |  | https://www.epsondevice.com/crystal/en/products/crystal-oscillator/sg2016cba.html | Epson official crystal-oscillator list page | 官方网页抽取 | 2026-04-06 17:09:43 | Epson SPXO-MHz list page | A | https://download.epsondevice.com/td/pdf/brief/SG2016CBA_en.pdf | Contact us | 5 standard frequencies (75 to 170) | MHz | ±50 ±55 | 1.62 to 3.63 | CMOS |  | -40 to +125 | 2.0 | 1.6 | 0.6 | 车规
爱普生Epson | SG2016CBA | SG2016 | 振荡器 | 贴片 | 2016 | 2016 | 2.0 x 1.6 x 0.6 | CMOS 5 standard frequencies (75 to 170)MHz 1.62 to 3.63V ±50 ±55 -40 to +125 AEC-Q100 Includes 10 years aging |  | https://www.epsondevice.com/crystal/en/products/crystal-oscillator/sg2016cba.html | Epson official crystal-oscillator list page | 官方网页抽取 | 2026-04-06 17:09:43 | Epson SPXO-MHz list page | A | https://download.epsondevice.com/td/pdf/brief/SG2016CBA_en.pdf | Contact us | 5 standard frequencies (75 to 170) | MHz | ±50 ±55 | 1.62 to 3.63 | CMOS |  | -40 to +125 | 2.0 | 1.6 | 0.6 | 车规
爱普生Epson | SG2520CBA | SG2520 | 振荡器 | 贴片 | 2520 | 2520 | 2.5 x 2.0 x 0.74 | CMOS 5 standard frequencies (75 to 170)MHz 1.62 to 3.6V ±15 ±20 -40 to +105 AEC-Q100 |  | https://www.epsondevice.com/crystal/en/products/crystal-oscillator/sg2520cba.html | Epson official crystal-oscillator list page | 官方网页抽取 | 2026-04-06 17:09:43 | Epson SPXO-MHz list page | A | https://download.epsondevice.com/td/pdf/brief/SG2520CBN_en.pdf | Contact us | 5 standard frequencies (75 to 170) | MHz | ±15 ±20 | 1.62 to 3.6 | CMOS |  | -40 to +105 | 2.5 | 2.0 | 0.74 | 车规
爱普生Epson | SG2520CBA | SG2520 | 振荡器 | 贴片 | 2520 | 2520 | 2.5 x 2.0 x 0.74 | CMOS 5 standard frequencies (75 to 170)MHz 1.62 to 3.6V ±15 ±20 -40 to +105 AEC-Q100 Includes 10 years aging |  | https://www.epsondevice.com/crystal/en/products/crystal-oscillator/sg2520cba.html | Epson official crystal-oscillator list page | 官方网页抽取 | 2026-04-06 17:09:43 | Epson SPXO-MHz list page | A | https://download.epsondevice.com/td/pdf/brief/SG2520CBN_en.pdf | Contact us | 5 standard frequencies (75 to 170) | MHz | ±15 ±20 | 1.62 to 3.6 | CMOS |  | -40 to +105 | 2.5 | 2.0 | 0.74 | 车规
爱普生Epson | SG2520CBA | SG2520 | 振荡器 | 贴片 | 2520 | 2520 | 2.5 x 2.0 x 0.74 | CMOS 5 standard frequencies (75 to 170)MHz 1.62 to 3.6V ±25 ±30 -40 to +125 AEC-Q100 |  | https://www.epsondevice.com/crystal/en/products/crystal-oscillator/sg2520cba.html | Epson official crystal-oscillator list page | 官方网页抽取 | 2026-04-06 17:09:43 | Epson SPXO-MHz list page | A | https://download.epsondevice.com/td/pdf/brief/SG2520CBN_en.pdf | Contact us | 5 standard frequencies (75 to 170) | MHz | ±25 ±30 | 1.62 to 3.6 | CMOS |  | -40 to +125 | 2.5 | 2.0 | 0.74 | 车规
爱普生Epson | SG2520CBA | SG2520 | 振荡器 | 贴片 | 2520 | 2520 | 2.5 x 2.0 x 0.74 | CMOS 5 standard frequencies (75 to 170)MHz 1.62 to 3.6V ±25 ±30 -40 to +125 AEC-Q100 Includes 10 years aging |  | https://www.epsondevice.com/crystal/en/products/crystal-oscillator/sg2520cba.html | Epson official crystal-oscillator list page | 官方网页抽取 | 2026-04-06 17:09:43 | Epson SPXO-MHz list page | A | https://download.epsondevice.com/td/pdf/brief/SG2520CBN_en.pdf | Contact us | 5 standard frequencies (75 to 170) | MHz | ±25 ±30 | 1.62 to 3.6 | CMOS |  | -40 to +125 | 2.5 | 2.0 | 0.74 | 车规
爱普生Epson | SG2520CBA | SG2520 | 振荡器 | 贴片 | 2520 | 2520 | 2.5 x 2.0 x 0.74 | CMOS 5 standard frequencies (75 to 170)MHz 1.62 to 3.6V ±50 ±55 -40 to +125 AEC-Q100 |  | https://www.epsondevice.com/crystal/en/products/crystal-oscillator/sg2520cba.html | Epson official crystal-oscillator list page | 官方网页抽取 | 2026-04-06 17:09:43 | Epson SPXO-MHz list page | A | https://download.epsondevice.com/td/pdf/brief/SG2520CBN_en.pdf | Contact us | 5 standard frequencies (75 to 170) | MHz | ±50 ±55 | 1.62 to 3.6 | CMOS |  | -40 to +125 | 2.5 | 2.0 | 0.74 | 车规
爱普生Epson | SG2520CBA | SG2520 | 振荡器 | 贴片 | 2520 | 2520 | 2.5 x 2.0 x 0.74 | CMOS 5 standard frequencies (75 to 170)MHz 1.62 to 3.6V ±50 ±55 -40 to +125 AEC-Q100 Includes 10 years aging |  | https://www.epsondevice.com/crystal/en/products/crystal-oscillator/sg2520cba.html | Epson official crystal-oscillator list page | 官方网页抽取 | 2026-04-06 17:09:43 | Epson SPXO-MHz list page | A | https://download.epsondevice.com/td/pdf/brief/SG2520CBN_en.pdf | Contact us | 5 standard frequencies (75 to 170) | MHz | ±50 ±55 | 1.62 to 3.6 | CMOS |  | -40 to +125 | 2.5 | 2.0 | 0.74 | 车规
爱普生Epson | SG2016CBN | SG2016 | 振荡器 | 贴片 | 2016 | 2016 | 2.0 x 1.6 x 0.6 | CMOS 5 standard frequencies (75 to 170)MHz 1.62 to 3.63V ±15 ±20 -40 to +105 |  | https://www.epsondevice.com/crystal/en/products/crystal-oscillator/sg2016cbn.html | Epson official crystal-oscillator list page | 官方网页抽取 | 2026-04-06 17:09:43 | Epson SPXO-MHz list page | A | https://download.epsondevice.com/td/pdf/brief/SG2016CBN_en.pdf |  | 5 standard frequencies (75 to 170) | MHz | ±15 ±20 | 1.62 to 3.63 | CMOS |  | -40 to +105 | 2.0 | 1.6 | 0.6
爱普生Epson | SG2016CBN | SG2016 | 振荡器 | 贴片 | 2016 | 2016 | 2.0 x 1.6 x 0.6 | CMOS 5 standard frequencies (75 to 170)MHz 1.62 to 3.63V ±15 ±20 -40 to +105 Includes 10 years aging |  | https://www.epsondevice.com/crystal/en/products/crystal-oscillator/sg2016cbn.html | Epson official crystal-oscillator list page | 官方网页抽取 | 2026-04-06 17:09:43 | Epson SPXO-MHz list page | A | https://download.epsondevice.com/td/pdf/brief/SG2016CBN_en.pdf |  | 5 standard frequencies (75 to 170) | MHz | ±15 ±20 | 1.62 to 3.63 | CMOS |  | -40 to +105 | 2.0 | 1.6 | 0.6
爱普生Epson | SG2016CBN | SG2016 | 振荡器 | 贴片 | 2016 | 2016 | 2.0 x 1.6 x 0.6 | CMOS 5 standard frequencies (75 to 170)MHz 1.62 to 3.63V ±25 ±30 -40 to +125 |  | https://www.epsondevice.com/crystal/en/products/crystal-oscillator/sg2016cbn.html | Epson official crystal-oscillator list page | 官方网页抽取 | 2026-04-06 17:09:43 | Epson SPXO-MHz list page | A | https://download.epsondevice.com/td/pdf/brief/SG2016CBN_en.pdf |  | 5 standard frequencies (75 to 170) | MHz | ±25 ±30 | 1.62 to 3.63 | CMOS |  | -40 to +125 | 2.0 | 1.6 | 0.6
爱普生Epson | SG2016CBN | SG2016 | 振荡器 | 贴片 | 2016 | 2016 | 2.0 x 1.6 x 0.6 | CMOS 5 standard frequencies (75 to 170)MHz 1.62 to 3.63V ±25 ±30 -40 to +125 Includes 10 years aging |  | https://www.epsondevice.com/crystal/en/products/crystal-oscillator/sg2016cbn.html | Epson official crystal-oscillator list page | 官方网页抽取 | 2026-04-06 17:09:43 | Epson SPXO-MHz list page | A | https://download.epsondevice.com/td/pdf/brief/SG2016CBN_en.pdf |  | 5 standard frequencies (75 to 170) | MHz | ±25 ±30 | 1.62 to 3.63 | CMOS |  | -40 to +125 | 2.0 | 1.6 | 0.6
爱普生Epson | SG2016CBN | SG2016 | 振荡器 | 贴片 | 2016 | 2016 | 2.0 x 1.6 x 0.6 | CMOS 5 standard frequencies (75 to 170)MHz 1.62 to 3.63V ±50 ±55 -40 to +125 |  | https://www.epsondevice.com/crystal/en/products/crystal-oscillator/sg2016cbn.html | Epson official crystal-oscillator list page | 官方网页抽取 | 2026-04-06 17:09:43 | Epson SPXO-MHz list page | A | https://download.epsondevice.com/td/pdf/brief/SG2016CBN_en.pdf |  | 5 standard frequencies (75 to 170) | MHz | ±50 ±55 | 1.62 to 3.63 | CMOS |  | -40 to +125 | 2.0 | 1.6 | 0.6
爱普生Epson | SG2016CBN | SG2016 | 振荡器 | 贴片 | 2016 | 2016 | 2.0 x 1.6 x 0.6 | CMOS 5 standard frequencies (75 to 170)MHz 1.62 to 3.63V ±50 ±55 -40 to +125 Includes 10 years aging |  | https://www.epsondevice.com/crystal/en/products/crystal-oscillator/sg2016cbn.html | Epson official crystal-oscillator list page | 官方网页抽取 | 2026-04-06 17:09:43 | Epson SPXO-MHz list page | A | https://download.epsondevice.com/td/pdf/brief/SG2016CBN_en.pdf |  | 5 standard frequencies (75 to 170) | MHz | ±50 ±55 | 1.62 to 3.63 | CMOS |  | -40 to +125 | 2.0 | 1.6 | 0.6
爱普生Epson | SG2016CAN | SG2016 | 振荡器 | 贴片 | 2016 | 2016 | 2.0 x 1.6 x 0.7 | CMOS 1.2 to 75MHz 1.6 to 3.63V ±25 -20 to +70 |  | https://www.epsondevice.com/crystal/en/products/crystal-oscillator/sg2016can.html | Epson official crystal-oscillator list page | 官方网页抽取 | 2026-04-06 17:09:43 | Epson SPXO-MHz list page | A | https://download.epsondevice.com/td/pdf/brief/SG2016CAN_en.pdf |  | 1.2 to 75 | MHz | ±25 | 1.6 to 3.63 | CMOS |  | -20 to +70 | 2.0 | 1.6 | 0.7
爱普生Epson | SG2016CAN | SG2016 | 振荡器 | 贴片 | 2016 | 2016 | 2.0 x 1.6 x 0.7 | CMOS 1.2 to 75MHz 1.6 to 3.63V ±25 -40 to +85 |  | https://www.epsondevice.com/crystal/en/products/crystal-oscillator/sg2016can.html | Epson official crystal-oscillator list page | 官方网页抽取 | 2026-04-06 17:09:43 | Epson SPXO-MHz list page | A | https://download.epsondevice.com/td/pdf/brief/SG2016CAN_en.pdf |  | 1.2 to 75 | MHz | ±25 | 1.6 to 3.63 | CMOS |  | -40 to +85 | 2.0 | 1.6 | 0.7
爱普生Epson | SG2016CAN | SG2016 | 振荡器 | 贴片 | 2016 | 2016 | 2.0 x 1.6 x 0.7 | CMOS 1.2 to 75MHz 1.6 to 3.63V ±50 -40 to +85 |  | https://www.epsondevice.com/crystal/en/products/crystal-oscillator/sg2016can.html | Epson official crystal-oscillator list page | 官方网页抽取 | 2026-04-06 17:09:43 | Epson SPXO-MHz list page | A | https://download.epsondevice.com/td/pdf/brief/SG2016CAN_en.pdf |  | 1.2 to 75 | MHz | ±50 | 1.6 to 3.63 | CMOS |  | -40 to +85 | 2.0 | 1.6 | 0.7
爱普生Epson | SG2016CAN | SG2016 | 振荡器 | 贴片 | 2016 | 2016 | 2.0 x 1.6 x 0.7 | CMOS 1.2 to 75MHz 1.6 to 3.63V ±50 -40 to +105 |  | https://www.epsondevice.com/crystal/en/products/crystal-oscillator/sg2016can.html | Epson official crystal-oscillator list page | 官方网页抽取 | 2026-04-06 17:09:43 | Epson SPXO-MHz list page | A | https://download.epsondevice.com/td/pdf/brief/SG2016CAN_en.pdf |  | 1.2 to 75 | MHz | ±50 | 1.6 to 3.63 | CMOS |  | -40 to +105 | 2.0 | 1.6 | 0.7
爱普生Epson | SG3225CAN | SG3225 | 振荡器 | 贴片 | 3225 | 3225 | 3.2 x 2.5 x 1.05 | CMOS 1.2 to 75MHz 1.6 to 3.63V ±25 -20 to +70 |  | https://www.epsondevice.com/crystal/en/products/crystal-oscillator/sg3225can.html | Epson official crystal-oscillator list page | 官方网页抽取 | 2026-04-06 17:09:43 | Epson SPXO-MHz list page | A | https://download.epsondevice.com/td/pdf/brief/SG3225CAN_en.pdf |  | 1.2 to 75 | MHz | ±25 | 1.6 to 3.63 | CMOS |  | -20 to +70 | 3.2 | 2.5 | 1.05
爱普生Epson | SG3225CAN | SG3225 | 振荡器 | 贴片 | 3225 | 3225 | 3.2 x 2.5 x 1.05 | CMOS 1.2 to 75MHz 1.6 to 3.63V ±25 -40 to +85 |  | https://www.epsondevice.com/crystal/en/products/crystal-oscillator/sg3225can.html | Epson official crystal-oscillator list page | 官方网页抽取 | 2026-04-06 17:09:43 | Epson SPXO-MHz list page | A | https://download.epsondevice.com/td/pdf/brief/SG3225CAN_en.pdf |  | 1.2 to 75 | MHz | ±25 | 1.6 to 3.63 | CMOS |  | -40 to +85 | 3.2 | 2.5 | 1.05
爱普生Epson | SG3225CAN | SG3225 | 振荡器 | 贴片 | 3225 | 3225 | 3.2 x 2.5 x 1.05 | CMOS 1.2 to 75MHz 1.6 to 3.63V ±50 -40 to +85 |  | https://www.epsondevice.com/crystal/en/products/crystal-oscillator/sg3225can.html | Epson official crystal-oscillator list page | 官方网页抽取 | 2026-04-06 17:09:43 | Epson SPXO-MHz list page | A | https://download.epsondevice.com/td/pdf/brief/SG3225CAN_en.pdf |  | 1.2 to 75 | MHz | ±50 | 1.6 to 3.63 | CMOS |  | -40 to +85 | 3.2 | 2.5 | 1.05
爱普生Epson | SG3225CAN | SG3225 | 振荡器 | 贴片 | 3225 | 3225 | 3.2 x 2.5 x 1.05 | CMOS 1.2 to 75MHz 1.6 to 3.63V ±50 -40 to +105 |  | https://www.epsondevice.com/crystal/en/products/crystal-oscillator/sg3225can.html | Epson official crystal-oscillator list page | 官方网页抽取 | 2026-04-06 17:09:43 | Epson SPXO-MHz list page | A | https://download.epsondevice.com/td/pdf/brief/SG3225CAN_en.pdf |  | 1.2 to 75 | MHz | ±50 | 1.6 to 3.63 | CMOS |  | -40 to +105 | 3.2 | 2.5 | 1.05
爱普生Epson | SG5032CAN | SG5032 | 振荡器 | 贴片 | 5032 | 5032 | 5.0 x 3.2 x 1.1 | CMOS 1.2 to 75MHz 1.6 to 3.63V ±25 -20 to +70 |  | https://www.epsondevice.com/crystal/en/products/crystal-oscillator/sg5032can.html | Epson official crystal-oscillator list page | 官方网页抽取 | 2026-04-06 17:09:43 | Epson SPXO-MHz list page | A | https://download.epsondevice.com/td/pdf/brief/SG5032CAN_en.pdf |  | 1.2 to 75 | MHz | ±25 | 1.6 to 3.63 | CMOS |  | -20 to +70 | 5.0 | 3.2 | 1.1
爱普生Epson | SG5032CAN | SG5032 | 振荡器 | 贴片 | 5032 | 5032 | 5.0 x 3.2 x 1.1 | CMOS 1.2 to 75MHz 1.6 to 3.63V ±25 -40 to +85 |  | https://www.epsondevice.com/crystal/en/products/crystal-oscillator/sg5032can.html | Epson official crystal-oscillator list page | 官方网页抽取 | 2026-04-06 17:09:43 | Epson SPXO-MHz list page | A | https://download.epsondevice.com/td/pdf/brief/SG5032CAN_en.pdf |  | 1.2 to 75 | MHz | ±25 | 1.6 to 3.63 | CMOS |  | -40 to +85 | 5.0 | 3.2 | 1.1
爱普生Epson | SG5032CAN | SG5032 | 振荡器 | 贴片 | 5032 | 5032 | 5.0 x 3.2 x 1.1 | CMOS 1.2 to 75MHz 1.6 to 3.63V ±50 -40 to +85 |  | https://www.epsondevice.com/crystal/en/products/crystal-oscillator/sg5032can.html | Epson official crystal-oscillator list page | 官方网页抽取 | 2026-04-06 17:09:43 | Epson SPXO-MHz list page | A | https://download.epsondevice.com/td/pdf/brief/SG5032CAN_en.pdf |  | 1.2 to 75 | MHz | ±50 | 1.6 to 3.63 | CMOS |  | -40 to +85 | 5.0 | 3.2 | 1.1
爱普生Epson | SG5032CAN | SG5032 | 振荡器 | 贴片 | 5032 | 5032 | 5.0 x 3.2 x 1.1 | CMOS 1.2 to 75MHz 1.6 to 3.63V ±50 -40 to +105 |  | https://www.epsondevice.com/crystal/en/products/crystal-oscillator/sg5032can.html | Epson official crystal-oscillator list page | 官方网页抽取 | 2026-04-06 17:09:43 | Epson SPXO-MHz list page | A | https://download.epsondevice.com/td/pdf/brief/SG5032CAN_en.pdf |  | 1.2 to 75 | MHz | ±50 | 1.6 to 3.63 | CMOS |  | -40 to +105 | 5.0 | 3.2 | 1.1
爱普生Epson | SG7050CAN | SG7050 | 振荡器 | 贴片 | 7050 | 7050 | 7.0 x 5.0 x 1.3 | CMOS 1.2 to 75MHz 1.6 to 3.63V ±25 -20 to +70 |  | https://www.epsondevice.com/crystal/en/products/crystal-oscillator/sg7050can.html | Epson official crystal-oscillator list page | 官方网页抽取 | 2026-04-06 17:09:43 | Epson SPXO-MHz list page | A | https://download.epsondevice.com/td/pdf/brief/SG7050CAN_en.pdf |  | 1.2 to 75 | MHz | ±25 | 1.6 to 3.63 | CMOS |  | -20 to +70 | 7.0 | 5.0 | 1.3
爱普生Epson | SG7050CAN | SG7050 | 振荡器 | 贴片 | 7050 | 7050 | 7.0 x 5.0 x 1.3 | CMOS 1.2 to 75MHz 1.6 to 3.63V ±25 -40 to +85 |  | https://www.epsondevice.com/crystal/en/products/crystal-oscillator/sg7050can.html | Epson official crystal-oscillator list page | 官方网页抽取 | 2026-04-06 17:09:43 | Epson SPXO-MHz list page | A | https://download.epsondevice.com/td/pdf/brief/SG7050CAN_en.pdf |  | 1.2 to 75 | MHz | ±25 | 1.6 to 3.63 | CMOS |  | -40 to +85 | 7.0 | 5.0 | 1.3
爱普生Epson | SG7050CAN | SG7050 | 振荡器 | 贴片 | 7050 | 7050 | 7.0 x 5.0 x 1.3 | CMOS 1.2 to 75MHz 1.6 to 3.63V ±50 -40 to +85 |  | https://www.epsondevice.com/crystal/en/products/crystal-oscillator/sg7050can.html | Epson official crystal-oscillator list page | 官方网页抽取 | 2026-04-06 17:09:43 | Epson SPXO-MHz list page | A | https://download.epsondevice.com/td/pdf/brief/SG7050CAN_en.pdf |  | 1.2 to 75 | MHz | ±50 | 1.6 to 3.63 | CMOS |  | -40 to +85 | 7.0 | 5.0 | 1.3
爱普生Epson | SG7050CAN | SG7050 | 振荡器 | 贴片 | 7050 | 7050 | 7.0 x 5.0 x 1.3 | CMOS 1.2 to 75MHz 1.6 to 3.63V ±50 -40 to +105 |  | https://www.epsondevice.com/crystal/en/products/crystal-oscillator/sg7050can.html | Epson official crystal-oscillator list page | 官方网页抽取 | 2026-04-06 17:09:43 | Epson SPXO-MHz list page | A | https://download.epsondevice.com/td/pdf/brief/SG7050CAN_en.pdf |  | 1.2 to 75 | MHz | ±50 | 1.6 to 3.63 | CMOS |  | -40 to +105 | 7.0 | 5.0 | 1.3
爱普生Epson | SG210STF | SG210S | 振荡器 | 贴片 | 2520 | 2520 | 2.5 x 2.0 x 0.8 | CMOS 1.2 to 75MHz 1.6 to 3.63V ±25 -20 to +70 |  | https://www.epsondevice.com/crystal/en/products/crystal-oscillator/sg210stf.html | Epson official crystal-oscillator list page | 官方网页抽取 | 2026-04-06 17:09:43 | Epson SPXO-MHz list page | A | https://download.epsondevice.com/td/pdf/brief/SG-210STF_en.pdf |  | 1.2 to 75 | MHz | ±25 | 1.6 to 3.63 | CMOS |  | -20 to +70 | 2.5 | 2.0 | 0.8
爱普生Epson | SG210STF | SG210S | 振荡器 | 贴片 | 2520 | 2520 | 2.5 x 2.0 x 0.8 | CMOS 1.2 to 75MHz 1.6 to 3.63V ±25 -40 to +85 |  | https://www.epsondevice.com/crystal/en/products/crystal-oscillator/sg210stf.html | Epson official crystal-oscillator list page | 官方网页抽取 | 2026-04-06 17:09:43 | Epson SPXO-MHz list page | A | https://download.epsondevice.com/td/pdf/brief/SG-210STF_en.pdf |  | 1.2 to 75 | MHz | ±25 | 1.6 to 3.63 | CMOS |  | -40 to +85 | 2.5 | 2.0 | 0.8
爱普生Epson | SG210STF | SG210S | 振荡器 | 贴片 | 2520 | 2520 | 2.5 x 2.0 x 0.8 | CMOS 1.2 to 75MHz 1.6 to 3.63V ±50 -40 to +85 |  | https://www.epsondevice.com/crystal/en/products/crystal-oscillator/sg210stf.html | Epson official crystal-oscillator list page | 官方网页抽取 | 2026-04-06 17:09:43 | Epson SPXO-MHz list page | A | https://download.epsondevice.com/td/pdf/brief/SG-210STF_en.pdf |  | 1.2 to 75 | MHz | ±50 | 1.6 to 3.63 | CMOS |  | -40 to +85 | 2.5 | 2.0 | 0.8
爱普生Epson | SG210STF | SG210S | 振荡器 | 贴片 | 2520 | 2520 | 2.5 x 2.0 x 0.8 | CMOS 1.2 to 75MHz 1.6 to 3.63V ±50 -40 to +105 |  | https://www.epsondevice.com/crystal/en/products/crystal-oscillator/sg210stf.html | Epson official crystal-oscillator list page | 官方网页抽取 | 2026-04-06 17:09:43 | Epson SPXO-MHz list page | A | https://download.epsondevice.com/td/pdf/brief/SG-210STF_en.pdf |  | 1.2 to 75 | MHz | ±50 | 1.6 to 3.63 | CMOS |  | -40 to +105 | 2.5 | 2.0 | 0.8
爱普生Epson | SG2016CAA | SG2016 | 振荡器 | 贴片 | 2016 | 2016 | 2.0 x 1.6 x 0.7 | CMOS 1.2 to 54MHz 1.6 to 3.63V ±50 -40 to +105 AEC-Q100/200 |  | https://www.epsondevice.com/crystal/en/products/crystal-oscillator/sg2016caa.html | Epson official crystal-oscillator list page | 官方网页抽取 | 2026-04-06 17:09:43 | Epson SPXO-MHz list page | A | https://download.epsondevice.com/td/pdf/brief/SG2016CAA_en.pdf | Contact us | 1.2 to 54 | MHz | ±50 | 1.6 to 3.63 | CMOS |  | -40 to +105 | 2.0 | 1.6 | 0.7 | 车规
爱普生Epson | SG2016CAA | SG2016 | 振荡器 | 贴片 | 2016 | 2016 | 2.0 x 1.6 x 0.7 | CMOS 1.2 to 54MHz 1.6 to 3.63V ±100 -40 to +125 AEC-Q100/200 |  | https://www.epsondevice.com/crystal/en/products/crystal-oscillator/sg2016caa.html | Epson official crystal-oscillator list page | 官方网页抽取 | 2026-04-06 17:09:43 | Epson SPXO-MHz list page | A | https://download.epsondevice.com/td/pdf/brief/SG2016CAA_en.pdf | Contact us | 1.2 to 54 | MHz | ±100 | 1.6 to 3.63 | CMOS |  | -40 to +125 | 2.0 | 1.6 | 0.7 | 车规
爱普生Epson | SG2520CBN | SG2520 | 振荡器 | 贴片 | 2520 | 2520 | 2.5 x 2.0 x 0.74 | CMOS 5 standard frequencies (75 to 170)MHz 1.62 to 3.6V ±15 ±20 -40 to +105 |  | https://www.epsondevice.com/crystal/en/products/crystal-oscillator/sg2520cbn.html | Epson official crystal-oscillator list page | 官方网页抽取 | 2026-04-06 17:09:43 | Epson SPXO-MHz list page | A | https://download.epsondevice.com/td/pdf/brief/SG2520CBN_en.pdf |  | 5 standard frequencies (75 to 170) | MHz | ±15 ±20 | 1.62 to 3.6 | CMOS |  | -40 to +105 | 2.5 | 2.0 | 0.74
爱普生Epson | SG2520CBN | SG2520 | 振荡器 | 贴片 | 2520 | 2520 | 2.5 x 2.0 x 0.74 | CMOS 5 standard frequencies (75 to 170)MHz 1.62 to 3.6V ±15 ±20 -40 to +105 Includes 10 years aging |  | https://www.epsondevice.com/crystal/en/products/crystal-oscillator/sg2520cbn.html | Epson official crystal-oscillator list page | 官方网页抽取 | 2026-04-06 17:09:43 | Epson SPXO-MHz list page | A | https://download.epsondevice.com/td/pdf/brief/SG2520CBN_en.pdf |  | 5 standard frequencies (75 to 170) | MHz | ±15 ±20 | 1.62 to 3.6 | CMOS |  | -40 to +105 | 2.5 | 2.0 | 0.74
爱普生Epson | SG2520CBN | SG2520 | 振荡器 | 贴片 | 2520 | 2520 | 2.5 x 2.0 x 0.74 | CMOS 5 standard frequencies (75 to 170)MHz 1.62 to 3.6V ±25 ±30 -40 to +125 |  | https://www.epsondevice.com/crystal/en/products/crystal-oscillator/sg2520cbn.html | Epson official crystal-oscillator list page | 官方网页抽取 | 2026-04-06 17:09:43 | Epson SPXO-MHz list page | A | https://download.epsondevice.com/td/pdf/brief/SG2520CBN_en.pdf |  | 5 standard frequencies (75 to 170) | MHz | ±25 ±30 | 1.62 to 3.6 | CMOS |  | -40 to +125 | 2.5 | 2.0 | 0.74
爱普生Epson | SG2520CBN | SG2520 | 振荡器 | 贴片 | 2520 | 2520 | 2.5 x 2.0 x 0.74 | CMOS 5 standard frequencies (75 to 170)MHz 1.62 to 3.6V ±25 ±30 -40 to +125 Includes 10 years aging |  | https://www.epsondevice.com/crystal/en/products/crystal-oscillator/sg2520cbn.html | Epson official crystal-oscillator list page | 官方网页抽取 | 2026-04-06 17:09:43 | Epson SPXO-MHz list page | A | https://download.epsondevice.com/td/pdf/brief/SG2520CBN_en.pdf |  | 5 standard frequencies (75 to 170) | MHz | ±25 ±30 | 1.62 to 3.6 | CMOS |  | -40 to +125 | 2.5 | 2.0 | 0.74
爱普生Epson | SG2520CBN | SG2520 | 振荡器 | 贴片 | 2520 | 2520 | 2.5 x 2.0 x 0.74 | CMOS 5 standard frequencies (75 to 170)MHz 1.62 to 3.6V ±50 ±55 -40 to +125 |  | https://www.epsondevice.com/crystal/en/products/crystal-oscillator/sg2520cbn.html | Epson official crystal-oscillator list page | 官方网页抽取 | 2026-04-06 17:09:43 | Epson SPXO-MHz list page | A | https://download.epsondevice.com/td/pdf/brief/SG2520CBN_en.pdf |  | 5 standard frequencies (75 to 170) | MHz | ±50 ±55 | 1.62 to 3.6 | CMOS |  | -40 to +125 | 2.5 | 2.0 | 0.74
爱普生Epson | SG2520CBN | SG2520 | 振荡器 | 贴片 | 2520 | 2520 | 2.5 x 2.0 x 0.74 | CMOS 5 standard frequencies (75 to 170)MHz 1.62 to 3.6V ±50 ±55 -40 to +125 Includes 10 years aging |  | https://www.epsondevice.com/crystal/en/products/crystal-oscillator/sg2520cbn.html | Epson official crystal-oscillator list page | 官方网页抽取 | 2026-04-06 17:09:43 | Epson SPXO-MHz list page | A | https://download.epsondevice.com/td/pdf/brief/SG2520CBN_en.pdf |  | 5 standard frequencies (75 to 170) | MHz | ±50 ±55 | 1.62 to 3.6 | CMOS |  | -40 to +125 | 2.5 | 2.0 | 0.74
爱普生Epson | SG2520CAA | SG2520 | 振荡器 | 贴片 | 2520 | 2520 | 2.5 x 2.0 x 0.8 | CMOS 1.2 to 54MHz 1.6 to 3.63V ±50 -40 to +105 AEC-Q100/200 |  | https://www.epsondevice.com/crystal/en/products/crystal-oscillator/sg2520caa.html | Epson official crystal-oscillator list page | 官方网页抽取 | 2026-04-06 17:09:43 | Epson SPXO-MHz list page | A | https://download.epsondevice.com/td/pdf/brief/SG2520CAA_en.pdf | Contact us | 1.2 to 54 | MHz | ±50 | 1.6 to 3.63 | CMOS |  | -40 to +105 | 2.5 | 2.0 | 0.8 | 车规
爱普生Epson | SG2520CAA | SG2520 | 振荡器 | 贴片 | 2520 | 2520 | 2.5 x 2.0 x 0.8 | CMOS 1.2 to 54MHz 1.6 to 3.63V ±100 -40 to +125 AEC-Q100/200 |  | https://www.epsondevice.com/crystal/en/products/crystal-oscillator/sg2520caa.html | Epson official crystal-oscillator list page | 官方网页抽取 | 2026-04-06 17:09:43 | Epson SPXO-MHz list page | A | https://download.epsondevice.com/td/pdf/brief/SG2520CAA_en.pdf | Contact us | 1.2 to 54 | MHz | ±100 | 1.6 to 3.63 | CMOS |  | -40 to +125 | 2.5 | 2.0 | 0.8 | 车规
爱普生Epson | SG5032CCN | SG5032 | 振荡器 | 贴片 | 5032 | 5032 | 5.0 x 3.2 x 1.1 | CMOS 2.5 to 50MHz 5.0V ±50 -20 to +70 |  | https://www.epsondevice.com/crystal/en/products/crystal-oscillator/sg5032ccn.html | Epson official crystal-oscillator list page | 官方网页抽取 | 2026-04-06 17:09:43 | Epson SPXO-MHz list page | A | https://download.epsondevice.com/td/pdf/brief/SG5032CCN_en.pdf |  | 2.5 to 50 | MHz | ±50 | 5.0 | CMOS |  | -20 to +70 | 5.0 | 3.2 | 1.1
爱普生Epson | SG5032CCN | SG5032 | 振荡器 | 贴片 | 5032 | 5032 | 5.0 x 3.2 x 1.1 | CMOS 2.5 to 50MHz 5.0V ±50 -40 to +85 |  | https://www.epsondevice.com/crystal/en/products/crystal-oscillator/sg5032ccn.html | Epson official crystal-oscillator list page | 官方网页抽取 | 2026-04-06 17:09:43 | Epson SPXO-MHz list page | A | https://download.epsondevice.com/td/pdf/brief/SG5032CCN_en.pdf |  | 2.5 to 50 | MHz | ±50 | 5.0 | CMOS |  | -40 to +85 | 5.0 | 3.2 | 1.1
爱普生Epson | SG7050CCN | SG7050 | 振荡器 | 贴片 | 7050 | 7050 | 7.0 x 5.0 x 1.3 | CMOS 2.5 to 50MHz 5.0V ±50 -20 to +70 |  | https://www.epsondevice.com/crystal/en/products/crystal-oscillator/sg7050ccn.html | Epson official crystal-oscillator list page | 官方网页抽取 | 2026-04-06 17:09:43 | Epson SPXO-MHz list page | A | https://download.epsondevice.com/td/pdf/brief/SG7050CCN_en.pdf |  | 2.5 to 50 | MHz | ±50 | 5.0 | CMOS |  | -20 to +70 | 7.0 | 5.0 | 1.3
爱普生Epson | SG7050CCN | SG7050 | 振荡器 | 贴片 | 7050 | 7050 | 7.0 x 5.0 x 1.3 | CMOS 2.5 to 50MHz 5.0V ±50 -40 to +85 |  | https://www.epsondevice.com/crystal/en/products/crystal-oscillator/sg7050ccn.html | Epson official crystal-oscillator list page | 官方网页抽取 | 2026-04-06 17:09:43 | Epson SPXO-MHz list page | A | https://download.epsondevice.com/td/pdf/brief/SG7050CCN_en.pdf |  | 2.5 to 50 | MHz | ±50 | 5.0 | CMOS |  | -40 to +85 | 7.0 | 5.0 | 1.3
爱普生Epson | SG2016EHN | SG2016 | 振荡器 | 贴片 | 2016 | 2016 | 2.0 x 1.6 x 0.63 | LV-PECL 25 to 500MHz 2.5 3.3V ±20 -40 to +85 Includes 10 years aging |  | https://www.epsondevice.com/crystal/en/products/crystal-oscillator/sg2016ehn.html | Epson official crystal-oscillator list page | 官方网页抽取 | 2026-04-06 17:09:43 | Epson SPXO-MHz list page | A | https://download.epsondevice.com/td/pdf/brief/SG2016EHN_en.pdf |  | 25 to 500 | MHz | ±20 | 2.5 3.3 | LV-PECL |  | -40 to +85 | 2.0 | 1.6 | 0.63
爱普生Epson | SG2016EHN | SG2016 | 振荡器 | 贴片 | 2016 | 2016 | 2.0 x 1.6 x 0.63 | LV-PECL 25 to 500MHz 2.5 3.3V ±20 -40 to +105 Includes 10 years aging |  | https://www.epsondevice.com/crystal/en/products/crystal-oscillator/sg2016ehn.html | Epson official crystal-oscillator list page | 官方网页抽取 | 2026-04-06 17:09:43 | Epson SPXO-MHz list page | A | https://download.epsondevice.com/td/pdf/brief/SG2016EHN_en.pdf |  | 25 to 500 | MHz | ±20 | 2.5 3.3 | LV-PECL |  | -40 to +105 | 2.0 | 1.6 | 0.63
爱普生Epson | SG2016VHN | SG2016 | 振荡器 | 贴片 | 2016 | 2016 | 2.0 x 1.6 x 0.63 | LVDS 25 to 500MHz 1.8 2.5 3.3V ±20 -40 to +85 Includes 10 years aging |  | https://www.epsondevice.com/crystal/en/products/crystal-oscillator/sg2016vhn.html | Epson official crystal-oscillator list page | 官方网页抽取 | 2026-04-06 17:09:43 | Epson SPXO-MHz list page | A | https://download.epsondevice.com/td/pdf/brief/SG2016VHN_en.pdf |  | 25 to 500 | MHz | ±20 | 1.8 2.5 3.3 | LVDS |  | -40 to +85 | 2.0 | 1.6 | 0.63
爱普生Epson | SG2016VHN | SG2016 | 振荡器 | 贴片 | 2016 | 2016 | 2.0 x 1.6 x 0.63 | LVDS 25 to 500MHz 1.8 2.5 3.3V ±20 -40 to +105 Includes 10 years aging |  | https://www.epsondevice.com/crystal/en/products/crystal-oscillator/sg2016vhn.html | Epson official crystal-oscillator list page | 官方网页抽取 | 2026-04-06 17:09:43 | Epson SPXO-MHz list page | A | https://download.epsondevice.com/td/pdf/brief/SG2016VHN_en.pdf |  | 25 to 500 | MHz | ±20 | 1.8 2.5 3.3 | LVDS |  | -40 to +105 | 2.0 | 1.6 | 0.63
爱普生Epson | SG2016HHN | SG2016 | 振荡器 | 贴片 | 2016 | 2016 | 2.0 x 1.6 x 0.63 | HCSL 25 to 500MHz 2.5 3.3V ±20 -40 to +85 Includes 10 years aging |  | https://www.epsondevice.com/crystal/en/products/crystal-oscillator/sg2016hhn.html | Epson official crystal-oscillator list page | 官方网页抽取 | 2026-04-06 17:09:43 | Epson SPXO-MHz list page | A | https://download.epsondevice.com/td/pdf/brief/SG2016HHN_en.pdf |  | 25 to 500 | MHz | ±20 | 2.5 3.3 | HCSL |  | -40 to +85 | 2.0 | 1.6 | 0.63
爱普生Epson | SG2016HHN | SG2016 | 振荡器 | 贴片 | 2016 | 2016 | 2.0 x 1.6 x 0.63 | HCSL 25 to 500MHz 2.5 3.3V ±20 -40 to +105 Includes 10 years aging |  | https://www.epsondevice.com/crystal/en/products/crystal-oscillator/sg2016hhn.html | Epson official crystal-oscillator list page | 官方网页抽取 | 2026-04-06 17:09:43 | Epson SPXO-MHz list page | A | https://download.epsondevice.com/td/pdf/brief/SG2016HHN_en.pdf |  | 25 to 500 | MHz | ±20 | 2.5 3.3 | HCSL |  | -40 to +105 | 2.0 | 1.6 | 0.63
爱普生Epson | SG2016EGN | SG2016 | 振荡器 | 贴片 | 2016 | 2016 | 2.0 x 1.6 x 0.63 | LV-PECL 25 to 500MHz 2.5 3.3V ±25 -40 to +85 Includes 10 years aging |  | https://www.epsondevice.com/crystal/en/products/crystal-oscillator/sg2016egn.html | Epson official crystal-oscillator list page | 官方网页抽取 | 2026-04-06 17:09:43 | Epson SPXO-MHz list page | A | https://download.epsondevice.com/td/pdf/brief/SG2016EGN_en.pdf |  | 25 to 500 | MHz | ±25 | 2.5 3.3 | LV-PECL |  | -40 to +85 | 2.0 | 1.6 | 0.63
爱普生Epson | SG2016EGN | SG2016 | 振荡器 | 贴片 | 2016 | 2016 | 2.0 x 1.6 x 0.63 | LV-PECL 25 to 500MHz 2.5 3.3V ±50 -40 to +85 Includes 10 years aging |  | https://www.epsondevice.com/crystal/en/products/crystal-oscillator/sg2016egn.html | Epson official crystal-oscillator list page | 官方网页抽取 | 2026-04-06 17:09:43 | Epson SPXO-MHz list page | A | https://download.epsondevice.com/td/pdf/brief/SG2016EGN_en.pdf |  | 25 to 500 | MHz | ±50 | 2.5 3.3 | LV-PECL |  | -40 to +85 | 2.0 | 1.6 | 0.63
爱普生Epson | SG2016EGN | SG2016 | 振荡器 | 贴片 | 2016 | 2016 | 2.0 x 1.6 x 0.63 | LV-PECL 25 to 500MHz 2.5 3.3V ±25 -40 to +105 Includes 10 years aging |  | https://www.epsondevice.com/crystal/en/products/crystal-oscillator/sg2016egn.html | Epson official crystal-oscillator list page | 官方网页抽取 | 2026-04-06 17:09:43 | Epson SPXO-MHz list page | A | https://download.epsondevice.com/td/pdf/brief/SG2016EGN_en.pdf |  | 25 to 500 | MHz | ±25 | 2.5 3.3 | LV-PECL |  | -40 to +105 | 2.0 | 1.6 | 0.63
爱普生Epson | SG2016EGN | SG2016 | 振荡器 | 贴片 | 2016 | 2016 | 2.0 x 1.6 x 0.63 | LV-PECL 25 to 500MHz 2.5 3.3V ±50 -40 to +105 Includes 10 years aging |  | https://www.epsondevice.com/crystal/en/products/crystal-oscillator/sg2016egn.html | Epson official crystal-oscillator list page | 官方网页抽取 | 2026-04-06 17:09:43 | Epson SPXO-MHz list page | A | https://download.epsondevice.com/td/pdf/brief/SG2016EGN_en.pdf |  | 25 to 500 | MHz | ±50 | 2.5 3.3 | LV-PECL |  | -40 to +105 | 2.0 | 1.6 | 0.63
爱普生Epson | SG2016VGN | SG2016 | 振荡器 | 贴片 | 2016 | 2016 | 2.0 x 1.6 x 0.63 | LVDS 25 to 500MHz 1.8 2.5 3.3V ±25 -40 to +85 Includes 10 years aging |  | https://www.epsondevice.com/crystal/en/products/crystal-oscillator/sg2016vgn.html | Epson official crystal-oscillator list page | 官方网页抽取 | 2026-04-06 17:09:43 | Epson SPXO-MHz list page | A | https://download.epsondevice.com/td/pdf/brief/SG2016VGN_en.pdf |  | 25 to 500 | MHz | ±25 | 1.8 2.5 3.3 | LVDS |  | -40 to +85 | 2.0 | 1.6 | 0.63
爱普生Epson | SG2016VGN | SG2016 | 振荡器 | 贴片 | 2016 | 2016 | 2.0 x 1.6 x 0.63 | LVDS 25 to 500MHz 1.8 2.5 3.3V ±50 -40 to +85 Includes 10 years aging |  | https://www.epsondevice.com/crystal/en/products/crystal-oscillator/sg2016vgn.html | Epson official crystal-oscillator list page | 官方网页抽取 | 2026-04-06 17:09:43 | Epson SPXO-MHz list page | A | https://download.epsondevice.com/td/pdf/brief/SG2016VGN_en.pdf |  | 25 to 500 | MHz | ±50 | 1.8 2.5 3.3 | LVDS |  | -40 to +85 | 2.0 | 1.6 | 0.63
爱普生Epson | SG2016VGN | SG2016 | 振荡器 | 贴片 | 2016 | 2016 | 2.0 x 1.6 x 0.63 | LVDS 25 to 500MHz 1.8 2.5 3.3V ±25 -40 to +105 Includes 10 years aging |  | https://www.epsondevice.com/crystal/en/products/crystal-oscillator/sg2016vgn.html | Epson official crystal-oscillator list page | 官方网页抽取 | 2026-04-06 17:09:43 | Epson SPXO-MHz list page | A | https://download.epsondevice.com/td/pdf/brief/SG2016VGN_en.pdf |  | 25 to 500 | MHz | ±25 | 1.8 2.5 3.3 | LVDS |  | -40 to +105 | 2.0 | 1.6 | 0.63
爱普生Epson | SG2016VGN | SG2016 | 振荡器 | 贴片 | 2016 | 2016 | 2.0 x 1.6 x 0.63 | LVDS 25 to 500MHz 1.8 2.5 3.3V ±50 -40 to +105 Includes 10 years aging |  | https://www.epsondevice.com/crystal/en/products/crystal-oscillator/sg2016vgn.html | Epson official crystal-oscillator list page | 官方网页抽取 | 2026-04-06 17:09:43 | Epson SPXO-MHz list page | A | https://download.epsondevice.com/td/pdf/brief/SG2016VGN_en.pdf |  | 25 to 500 | MHz | ±50 | 1.8 2.5 3.3 | LVDS |  | -40 to +105 | 2.0 | 1.6 | 0.63
爱普生Epson | SG2016HGN | SG2016 | 振荡器 | 贴片 | 2016 | 2016 | 2.0 x 1.6 x 0.63 | HCSL 25 to 500MHz 2.5 3.3V ±25 -40 to +85 Includes 10 years aging |  | https://www.epsondevice.com/crystal/en/products/crystal-oscillator/sg2016hgn.html | Epson official crystal-oscillator list page | 官方网页抽取 | 2026-04-06 17:09:43 | Epson SPXO-MHz list page | A | https://download.epsondevice.com/td/pdf/brief/SG2016HGN_en.pdf |  | 25 to 500 | MHz | ±25 | 2.5 3.3 | HCSL |  | -40 to +85 | 2.0 | 1.6 | 0.63
爱普生Epson | SG2016HGN | SG2016 | 振荡器 | 贴片 | 2016 | 2016 | 2.0 x 1.6 x 0.63 | HCSL 25 to 500MHz 2.5 3.3V ±50 -40 to +85 Includes 10 years aging |  | https://www.epsondevice.com/crystal/en/products/crystal-oscillator/sg2016hgn.html | Epson official crystal-oscillator list page | 官方网页抽取 | 2026-04-06 17:09:43 | Epson SPXO-MHz list page | A | https://download.epsondevice.com/td/pdf/brief/SG2016HGN_en.pdf |  | 25 to 500 | MHz | ±50 | 2.5 3.3 | HCSL |  | -40 to +85 | 2.0 | 1.6 | 0.63
爱普生Epson | SG2016HGN | SG2016 | 振荡器 | 贴片 | 2016 | 2016 | 2.0 x 1.6 x 0.63 | HCSL 25 to 500MHz 2.5 3.3V ±25 -40 to +105 Includes 10 years aging |  | https://www.epsondevice.com/crystal/en/products/crystal-oscillator/sg2016hgn.html | Epson official crystal-oscillator list page | 官方网页抽取 | 2026-04-06 17:09:43 | Epson SPXO-MHz list page | A | https://download.epsondevice.com/td/pdf/brief/SG2016HGN_en.pdf |  | 25 to 500 | MHz | ±25 | 2.5 3.3 | HCSL |  | -40 to +105 | 2.0 | 1.6 | 0.63
爱普生Epson | SG2016HGN | SG2016 | 振荡器 | 贴片 | 2016 | 2016 | 2.0 x 1.6 x 0.63 | HCSL 25 to 500MHz 2.5 3.3V ±50 -40 to +105 Includes 10 years aging |  | https://www.epsondevice.com/crystal/en/products/crystal-oscillator/sg2016hgn.html | Epson official crystal-oscillator list page | 官方网页抽取 | 2026-04-06 17:09:43 | Epson SPXO-MHz list page | A | https://download.epsondevice.com/td/pdf/brief/SG2016HGN_en.pdf |  | 25 to 500 | MHz | ±50 | 2.5 3.3 | HCSL |  | -40 to +105 | 2.0 | 1.6 | 0.63
爱普生Epson | SG2520EHN | SG2520 | 振荡器 | 贴片 | 2520 | 2520 | 2.5 x 2.0 x 0.74 | LV-PECL 25 to 500MHz 2.5 3.3V ±20 -40 to +85 Includes 10 years aging |  | https://www.epsondevice.com/crystal/en/products/crystal-oscillator/sg2520ehn.html | Epson official crystal-oscillator list page | 官方网页抽取 | 2026-04-06 17:09:43 | Epson SPXO-MHz list page | A | https://download.epsondevice.com/td/pdf/brief/SG2520EHN_en.pdf |  | 25 to 500 | MHz | ±20 | 2.5 3.3 | LV-PECL |  | -40 to +85 | 2.5 | 2.0 | 0.74
爱普生Epson | SG2520EHN | SG2520 | 振荡器 | 贴片 | 2520 | 2520 | 2.5 x 2.0 x 0.74 | LV-PECL 25 to 500MHz 2.5 3.3V ±20 -40 to +105 Includes 10 years aging |  | https://www.epsondevice.com/crystal/en/products/crystal-oscillator/sg2520ehn.html | Epson official crystal-oscillator list page | 官方网页抽取 | 2026-04-06 17:09:43 | Epson SPXO-MHz list page | A | https://download.epsondevice.com/td/pdf/brief/SG2520EHN_en.pdf |  | 25 to 500 | MHz | ±20 | 2.5 3.3 | LV-PECL |  | -40 to +105 | 2.5 | 2.0 | 0.74
爱普生Epson | SG2520VHN | SG2520 | 振荡器 | 贴片 | 2520 | 2520 | 2.5 x 2.0 x 0.74 | LVDS 25 to 500MHz 1.8 2.5 3.3V ±20 -40 to +85 Includes 10 years aging |  | https://www.epsondevice.com/crystal/en/products/crystal-oscillator/sg2520vhn.html | Epson official crystal-oscillator list page | 官方网页抽取 | 2026-04-06 17:09:43 | Epson SPXO-MHz list page | A | https://download.epsondevice.com/td/pdf/brief/SG2520VHN_en.pdf |  | 25 to 500 | MHz | ±20 | 1.8 2.5 3.3 | LVDS |  | -40 to +85 | 2.5 | 2.0 | 0.74
爱普生Epson | SG2520VHN | SG2520 | 振荡器 | 贴片 | 2520 | 2520 | 2.5 x 2.0 x 0.74 | LVDS 25 to 500MHz 1.8 2.5 3.3V ±20 -40 to +105 Includes 10 years aging |  | https://www.epsondevice.com/crystal/en/products/crystal-oscillator/sg2520vhn.html | Epson official crystal-oscillator list page | 官方网页抽取 | 2026-04-06 17:09:43 | Epson SPXO-MHz list page | A | https://download.epsondevice.com/td/pdf/brief/SG2520VHN_en.pdf |  | 25 to 500 | MHz | ±20 | 1.8 2.5 3.3 | LVDS |  | -40 to +105 | 2.5 | 2.0 | 0.74
爱普生Epson | SG2520HHN | SG2520 | 振荡器 | 贴片 | 2520 | 2520 | 2.5 x 2.0 x 0.74 | HCSL 25 to 500MHz 2.5 3.3V ±20 -40 to +85 Includes 10 years aging |  | https://www.epsondevice.com/crystal/en/products/crystal-oscillator/sg2520hhn.html | Epson official crystal-oscillator list page | 官方网页抽取 | 2026-04-06 17:09:43 | Epson SPXO-MHz list page | A | https://download.epsondevice.com/td/pdf/brief/SG2520HHN_en.pdf |  | 25 to 500 | MHz | ±20 | 2.5 3.3 | HCSL |  | -40 to +85 | 2.5 | 2.0 | 0.74
爱普生Epson | SG2520HHN | SG2520 | 振荡器 | 贴片 | 2520 | 2520 | 2.5 x 2.0 x 0.74 | HCSL 25 to 500MHz 2.5 3.3V ±20 -40 to +105 Includes 10 years aging |  | https://www.epsondevice.com/crystal/en/products/crystal-oscillator/sg2520hhn.html | Epson official crystal-oscillator list page | 官方网页抽取 | 2026-04-06 17:09:43 | Epson SPXO-MHz list page | A | https://download.epsondevice.com/td/pdf/brief/SG2520HHN_en.pdf |  | 25 to 500 | MHz | ±20 | 2.5 3.3 | HCSL |  | -40 to +105 | 2.5 | 2.0 | 0.74
爱普生Epson | SG2520EGN | SG2520 | 振荡器 | 贴片 | 2520 | 2520 | 2.5 x 2.0 x 0.74 | LV-PECL 25 to 500MHz 2.5 3.3V ±25 -40 to +85 Includes 10 years aging |  | https://www.epsondevice.com/crystal/en/products/crystal-oscillator/sg2520egn.html | Epson official crystal-oscillator list page | 官方网页抽取 | 2026-04-06 17:09:43 | Epson SPXO-MHz list page | A | https://download.epsondevice.com/td/pdf/brief/SG2520EGN_en.pdf |  | 25 to 500 | MHz | ±25 | 2.5 3.3 | LV-PECL |  | -40 to +85 | 2.5 | 2.0 | 0.74
爱普生Epson | SG2520EGN | SG2520 | 振荡器 | 贴片 | 2520 | 2520 | 2.5 x 2.0 x 0.74 | LV-PECL 25 to 500MHz 2.5 3.3V ±50 -40 to +85 Includes 10 years aging |  | https://www.epsondevice.com/crystal/en/products/crystal-oscillator/sg2520egn.html | Epson official crystal-oscillator list page | 官方网页抽取 | 2026-04-06 17:09:43 | Epson SPXO-MHz list page | A | https://download.epsondevice.com/td/pdf/brief/SG2520EGN_en.pdf |  | 25 to 500 | MHz | ±50 | 2.5 3.3 | LV-PECL |  | -40 to +85 | 2.5 | 2.0 | 0.74
爱普生Epson | SG2520EGN | SG2520 | 振荡器 | 贴片 | 2520 | 2520 | 2.5 x 2.0 x 0.74 | LV-PECL 25 to 500MHz 2.5 3.3V ±25 -40 to +105 Includes 10 years aging |  | https://www.epsondevice.com/crystal/en/products/crystal-oscillator/sg2520egn.html | Epson official crystal-oscillator list page | 官方网页抽取 | 2026-04-06 17:09:43 | Epson SPXO-MHz list page | A | https://download.epsondevice.com/td/pdf/brief/SG2520EGN_en.pdf |  | 25 to 500 | MHz | ±25 | 2.5 3.3 | LV-PECL |  | -40 to +105 | 2.5 | 2.0 | 0.74
爱普生Epson | SG2520EGN | SG2520 | 振荡器 | 贴片 | 2520 | 2520 | 2.5 x 2.0 x 0.74 | LV-PECL 25 to 500MHz 2.5 3.3V ±50 -40 to +105 Includes 10 years aging |  | https://www.epsondevice.com/crystal/en/products/crystal-oscillator/sg2520egn.html | Epson official crystal-oscillator list page | 官方网页抽取 | 2026-04-06 17:09:43 | Epson SPXO-MHz list page | A | https://download.epsondevice.com/td/pdf/brief/SG2520EGN_en.pdf |  | 25 to 500 | MHz | ±50 | 2.5 3.3 | LV-PECL |  | -40 to +105 | 2.5 | 2.0 | 0.74
爱普生Epson | SG2520EGNHFR | SG2520 | 振荡器 | 贴片 | 2520 | 2520 | 2.5 x 2.0 x 0.74 | LV-PECL 500 to 625MHz 2.5 3.3V ±50 -40 to +85 Includes 10 years aging |  | https://www.epsondevice.com/crystal/en/products/crystal-oscillator/sg2520egn-hfr.html | Epson official crystal-oscillator list page | 官方网页抽取 | 2026-04-06 17:09:43 | Epson SPXO-MHz list page | A | https://download.epsondevice.com/td/pdf/brief/SG2520EGN-HFR_en.pdf |  | 500 to 625 | MHz | ±50 | 2.5 3.3 | LV-PECL |  | -40 to +85 | 2.5 | 2.0 | 0.74
爱普生Epson | SG2520EGNHFR | SG2520 | 振荡器 | 贴片 | 2520 | 2520 | 2.5 x 2.0 x 0.74 | LV-PECL 500 to 625MHz 2.5 3.3V ±50 -40 to +105 Includes 10 years aging |  | https://www.epsondevice.com/crystal/en/products/crystal-oscillator/sg2520egn-hfr.html | Epson official crystal-oscillator list page | 官方网页抽取 | 2026-04-06 17:09:43 | Epson SPXO-MHz list page | A | https://download.epsondevice.com/td/pdf/brief/SG2520EGN-HFR_en.pdf |  | 500 to 625 | MHz | ±50 | 2.5 3.3 | LV-PECL |  | -40 to +105 | 2.5 | 2.0 | 0.74
爱普生Epson | SG2520VGN | SG2520 | 振荡器 | 贴片 | 2520 | 2520 | 2.5 x 2.0 x 0.74 | LVDS 25 to 500MHz 1.8 2.5 3.3V ±25 -40 to +85 Includes 10 years aging |  | https://www.epsondevice.com/crystal/en/products/crystal-oscillator/sg2520vgn.html | Epson official crystal-oscillator list page | 官方网页抽取 | 2026-04-06 17:09:43 | Epson SPXO-MHz list page | A | https://download.epsondevice.com/td/pdf/brief/SG2520VGN_en.pdf |  | 25 to 500 | MHz | ±25 | 1.8 2.5 3.3 | LVDS |  | -40 to +85 | 2.5 | 2.0 | 0.74
爱普生Epson | SG2520VGN | SG2520 | 振荡器 | 贴片 | 2520 | 2520 | 2.5 x 2.0 x 0.74 | LVDS 25 to 500MHz 1.8 2.5 3.3V ±50 -40 to +85 Includes 10 years aging |  | https://www.epsondevice.com/crystal/en/products/crystal-oscillator/sg2520vgn.html | Epson official crystal-oscillator list page | 官方网页抽取 | 2026-04-06 17:09:43 | Epson SPXO-MHz list page | A | https://download.epsondevice.com/td/pdf/brief/SG2520VGN_en.pdf |  | 25 to 500 | MHz | ±50 | 1.8 2.5 3.3 | LVDS |  | -40 to +85 | 2.5 | 2.0 | 0.74
爱普生Epson | SG2520VGN | SG2520 | 振荡器 | 贴片 | 2520 | 2520 | 2.5 x 2.0 x 0.74 | LVDS 25 to 500MHz 1.8 2.5 3.3V ±25 -40 to +105 Includes 10 years aging |  | https://www.epsondevice.com/crystal/en/products/crystal-oscillator/sg2520vgn.html | Epson official crystal-oscillator list page | 官方网页抽取 | 2026-04-06 17:09:43 | Epson SPXO-MHz list page | A | https://download.epsondevice.com/td/pdf/brief/SG2520VGN_en.pdf |  | 25 to 500 | MHz | ±25 | 1.8 2.5 3.3 | LVDS |  | -40 to +105 | 2.5 | 2.0 | 0.74
爱普生Epson | SG2520VGN | SG2520 | 振荡器 | 贴片 | 2520 | 2520 | 2.5 x 2.0 x 0.74 | LVDS 25 to 500MHz 1.8 2.5 3.3V ±50 -40 to +105 Includes 10 years aging |  | https://www.epsondevice.com/crystal/en/products/crystal-oscillator/sg2520vgn.html | Epson official crystal-oscillator list page | 官方网页抽取 | 2026-04-06 17:09:43 | Epson SPXO-MHz list page | A | https://download.epsondevice.com/td/pdf/brief/SG2520VGN_en.pdf |  | 25 to 500 | MHz | ±50 | 1.8 2.5 3.3 | LVDS |  | -40 to +105 | 2.5 | 2.0 | 0.74
爱普生Epson | SG2520VGNHFR | SG2520 | 振荡器 | 贴片 | 2520 | 2520 | 2.5 x 2.0 x 0.74 | LVDS 500 to 625MHz 2.5 3.3V ±50 -40 to +85 Includes 10 years aging |  | https://www.epsondevice.com/crystal/en/products/crystal-oscillator/sg2520vgn-hfr.html | Epson official crystal-oscillator list page | 官方网页抽取 | 2026-04-06 17:09:43 | Epson SPXO-MHz list page | A | https://download.epsondevice.com/td/pdf/brief/SG2520VGN-HFR_en.pdf |  | 500 to 625 | MHz | ±50 | 2.5 3.3 | LVDS |  | -40 to +85 | 2.5 | 2.0 | 0.74
爱普生Epson | SG2520VGNHFR | SG2520 | 振荡器 | 贴片 | 2520 | 2520 | 2.5 x 2.0 x 0.74 | LVDS 500 to 625MHz 2.5 3.3V ±50 -40 to +105 Includes 10 years aging |  | https://www.epsondevice.com/crystal/en/products/crystal-oscillator/sg2520vgn-hfr.html | Epson official crystal-oscillator list page | 官方网页抽取 | 2026-04-06 17:09:43 | Epson SPXO-MHz list page | A | https://download.epsondevice.com/td/pdf/brief/SG2520VGN-HFR_en.pdf |  | 500 to 625 | MHz | ±50 | 2.5 3.3 | LVDS |  | -40 to +105 | 2.5 | 2.0 | 0.74
爱普生Epson | SG2520HGN | SG2520 | 振荡器 | 贴片 | 2520 | 2520 | 2.5 x 2.0 x 0.74 | HCSL 25 to 500MHz 2.5 3.3V ±25 -40 to +85 Includes 10 years aging |  | https://www.epsondevice.com/crystal/en/products/crystal-oscillator/sg2520hgn.html | Epson official crystal-oscillator list page | 官方网页抽取 | 2026-04-06 17:09:43 | Epson SPXO-MHz list page | A | https://download.epsondevice.com/td/pdf/brief/SG2520HGN_en.pdf |  | 25 to 500 | MHz | ±25 | 2.5 3.3 | HCSL |  | -40 to +85 | 2.5 | 2.0 | 0.74
爱普生Epson | SG2520HGN | SG2520 | 振荡器 | 贴片 | 2520 | 2520 | 2.5 x 2.0 x 0.74 | HCSL 25 to 500MHz 2.5 3.3V ±50 -40 to +85 Includes 10 years aging |  | https://www.epsondevice.com/crystal/en/products/crystal-oscillator/sg2520hgn.html | Epson official crystal-oscillator list page | 官方网页抽取 | 2026-04-06 17:09:43 | Epson SPXO-MHz list page | A | https://download.epsondevice.com/td/pdf/brief/SG2520HGN_en.pdf |  | 25 to 500 | MHz | ±50 | 2.5 3.3 | HCSL |  | -40 to +85 | 2.5 | 2.0 | 0.74
爱普生Epson | SG2520HGN | SG2520 | 振荡器 | 贴片 | 2520 | 2520 | 2.5 x 2.0 x 0.74 | HCSL 25 to 500MHz 2.5 3.3V ±25 -40 to +105 Includes 10 years aging |  | https://www.epsondevice.com/crystal/en/products/crystal-oscillator/sg2520hgn.html | Epson official crystal-oscillator list page | 官方网页抽取 | 2026-04-06 17:09:43 | Epson SPXO-MHz list page | A | https://download.epsondevice.com/td/pdf/brief/SG2520HGN_en.pdf |  | 25 to 500 | MHz | ±25 | 2.5 3.3 | HCSL |  | -40 to +105 | 2.5 | 2.0 | 0.74
爱普生Epson | SG2520HGN | SG2520 | 振荡器 | 贴片 | 2520 | 2520 | 2.5 x 2.0 x 0.74 | HCSL 25 to 500MHz 2.5 3.3V ±50 -40 to +105 Includes 10 years aging |  | https://www.epsondevice.com/crystal/en/products/crystal-oscillator/sg2520hgn.html | Epson official crystal-oscillator list page | 官方网页抽取 | 2026-04-06 17:09:43 | Epson SPXO-MHz list page | A | https://download.epsondevice.com/td/pdf/brief/SG2520HGN_en.pdf |  | 25 to 500 | MHz | ±50 | 2.5 3.3 | HCSL |  | -40 to +105 | 2.5 | 2.0 | 0.74
爱普生Epson | SG3225EEN | SG3225 | 振荡器 | 贴片 | 3225 | 3225 | 3.2 x 2.5Â x 1.05 | LV-PECL 25 to 500MHz 2.5 3.3V ±25 -40 to +85 Includes 5 years aging |  | https://www.epsondevice.com/crystal/en/products/crystal-oscillator/sg3225een.html | Epson official crystal-oscillator list page | 官方网页抽取 | 2026-04-06 17:09:43 | Epson SPXO-MHz list page | A | https://download.epsondevice.com/td/pdf/brief/SG3225EEN_en.pdf |  | 25 to 500 | MHz | ±25 | 2.5 3.3 | LV-PECL |  | -40 to +85 | 3.2 | 2.5 | 1.05
爱普生Epson | SG3225EEN | SG3225 | 振荡器 | 贴片 | 3225 | 3225 | 3.2 x 2.5Â x 1.05 | LV-PECL 25 to 500MHz 2.5 3.3V ±50 -40 to +85 Includes 10 years aging |  | https://www.epsondevice.com/crystal/en/products/crystal-oscillator/sg3225een.html | Epson official crystal-oscillator list page | 官方网页抽取 | 2026-04-06 17:09:43 | Epson SPXO-MHz list page | A | https://download.epsondevice.com/td/pdf/brief/SG3225EEN_en.pdf |  | 25 to 500 | MHz | ±50 | 2.5 3.3 | LV-PECL |  | -40 to +85 | 3.2 | 2.5 | 1.05
爱普生Epson | SG3225EEN | SG3225 | 振荡器 | 贴片 | 3225 | 3225 | 3.2 x 2.5Â x 1.05 | LV-PECL 25 to 500MHz 2.5 3.3V ±100 -40 to +85 Includes 10 years aging |  | https://www.epsondevice.com/crystal/en/products/crystal-oscillator/sg3225een.html | Epson official crystal-oscillator list page | 官方网页抽取 | 2026-04-06 17:09:43 | Epson SPXO-MHz list page | A | https://download.epsondevice.com/td/pdf/brief/SG3225EEN_en.pdf |  | 25 to 500 | MHz | ±100 | 2.5 3.3 | LV-PECL |  | -40 to +85 | 3.2 | 2.5 | 1.05
爱普生Epson | SG3225EEN | SG3225 | 振荡器 | 贴片 | 3225 | 3225 | 3.2 x 2.5Â x 1.05 | LV-PECL 25 to 500MHz 2.5 3.3V ±50 -40 to +105 Includes 10 years aging |  | https://www.epsondevice.com/crystal/en/products/crystal-oscillator/sg3225een.html | Epson official crystal-oscillator list page | 官方网页抽取 | 2026-04-06 17:09:43 | Epson SPXO-MHz list page | A | https://download.epsondevice.com/td/pdf/brief/SG3225EEN_en.pdf |  | 25 to 500 | MHz | ±50 | 2.5 3.3 | LV-PECL |  | -40 to +105 | 3.2 | 2.5 | 1.05
爱普生Epson | SG3225EEN | SG3225 | 振荡器 | 贴片 | 3225 | 3225 | 3.2 x 2.5Â x 1.05 | LV-PECL 25 to 500MHz 2.5 3.3V ±100 -40 to +105 Includes 10 years aging |  | https://www.epsondevice.com/crystal/en/products/crystal-oscillator/sg3225een.html | Epson official crystal-oscillator list page | 官方网页抽取 | 2026-04-06 17:09:43 | Epson SPXO-MHz list page | A | https://download.epsondevice.com/td/pdf/brief/SG3225EEN_en.pdf |  | 25 to 500 | MHz | ±100 | 2.5 3.3 | LV-PECL |  | -40 to +105 | 3.2 | 2.5 | 1.05
爱普生Epson | SG5032EEN | SG5032 | 振荡器 | 贴片 | 5032 | 5032 | 5.0 x 3.2Â x 1.3 | LV-PECL 200.1 to 500MHz 2.5 3.3V ±25 -40 to +85 Includes 5 years aging |  | https://www.epsondevice.com/crystal/en/products/crystal-oscillator/sg5032een.html | Epson official crystal-oscillator list page | 官方网页抽取 | 2026-04-06 17:09:43 | Epson SPXO-MHz list page | A | https://download.epsondevice.com/td/pdf/brief/SG5032EEN_en.pdf |  | 200.1 to 500 | MHz | ±25 | 2.5 3.3 | LV-PECL |  | -40 to +85 | 5.0 | 3.2 | 1.3
爱普生Epson | SG5032EEN | SG5032 | 振荡器 | 贴片 | 5032 | 5032 | 5.0 x 3.2Â x 1.3 | LV-PECL 200.1 to 500MHz 2.5 3.3V ±50 -40 to +85 Includes 10 years aging |  | https://www.epsondevice.com/crystal/en/products/crystal-oscillator/sg5032een.html | Epson official crystal-oscillator list page | 官方网页抽取 | 2026-04-06 17:09:43 | Epson SPXO-MHz list page | A | https://download.epsondevice.com/td/pdf/brief/SG5032EEN_en.pdf |  | 200.1 to 500 | MHz | ±50 | 2.5 3.3 | LV-PECL |  | -40 to +85 | 5.0 | 3.2 | 1.3
爱普生Epson | SG5032EEN | SG5032 | 振荡器 | 贴片 | 5032 | 5032 | 5.0 x 3.2Â x 1.3 | LV-PECL 200.1 to 500MHz 2.5 3.3V ±100 -40 to +85 Includes 10 years aging |  | https://www.epsondevice.com/crystal/en/products/crystal-oscillator/sg5032een.html | Epson official crystal-oscillator list page | 官方网页抽取 | 2026-04-06 17:09:43 | Epson SPXO-MHz list page | A | https://download.epsondevice.com/td/pdf/brief/SG5032EEN_en.pdf |  | 200.1 to 500 | MHz | ±100 | 2.5 3.3 | LV-PECL |  | -40 to +85 | 5.0 | 3.2 | 1.3
爱普生Epson | SG5032EEN | SG5032 | 振荡器 | 贴片 | 5032 | 5032 | 5.0 x 3.2Â x 1.3 | LV-PECL 200.1 to 500MHz 2.5 3.3V ±50 -40 to +105 Includes 10 years aging |  | https://www.epsondevice.com/crystal/en/products/crystal-oscillator/sg5032een.html | Epson official crystal-oscillator list page | 官方网页抽取 | 2026-04-06 17:09:43 | Epson SPXO-MHz list page | A | https://download.epsondevice.com/td/pdf/brief/SG5032EEN_en.pdf |  | 200.1 to 500 | MHz | ±50 | 2.5 3.3 | LV-PECL |  | -40 to +105 | 5.0 | 3.2 | 1.3
爱普生Epson | SG5032EEN | SG5032 | 振荡器 | 贴片 | 5032 | 5032 | 5.0 x 3.2Â x 1.3 | LV-PECL 200.1 to 500MHz 2.5 3.3V ±100 -40 to +105 Includes 10 years aging |  | https://www.epsondevice.com/crystal/en/products/crystal-oscillator/sg5032een.html | Epson official crystal-oscillator list page | 官方网页抽取 | 2026-04-06 17:09:43 | Epson SPXO-MHz list page | A | https://download.epsondevice.com/td/pdf/brief/SG5032EEN_en.pdf |  | 200.1 to 500 | MHz | ±100 | 2.5 3.3 | LV-PECL |  | -40 to +105 | 5.0 | 3.2 | 1.3
爱普生Epson | SG7050EEN | SG7050 | 振荡器 | 贴片 | 7050 | 7050 | 7.0 x 5.0Â x 1.5 | LV-PECL 25 to 500MHz 2.5 3.3V ±25 -40 to +85 Includes 5 years aging |  | https://www.epsondevice.com/crystal/en/products/crystal-oscillator/sg7050een.html | Epson official crystal-oscillator list page | 官方网页抽取 | 2026-04-06 17:09:43 | Epson SPXO-MHz list page | A | https://download.epsondevice.com/td/pdf/brief/SG7050EEN_en.pdf |  | 25 to 500 | MHz | ±25 | 2.5 3.3 | LV-PECL |  | -40 to +85 | 7.0 | 5.0 | 1.5
爱普生Epson | SG7050EEN | SG7050 | 振荡器 | 贴片 | 7050 | 7050 | 7.0 x 5.0Â x 1.5 | LV-PECL 25 to 500MHz 2.5 3.3V ±50 -40 to +85 Includes 10 years aging |  | https://www.epsondevice.com/crystal/en/products/crystal-oscillator/sg7050een.html | Epson official crystal-oscillator list page | 官方网页抽取 | 2026-04-06 17:09:43 | Epson SPXO-MHz list page | A | https://download.epsondevice.com/td/pdf/brief/SG7050EEN_en.pdf |  | 25 to 500 | MHz | ±50 | 2.5 3.3 | LV-PECL |  | -40 to +85 | 7.0 | 5.0 | 1.5
爱普生Epson | SG7050EEN | SG7050 | 振荡器 | 贴片 | 7050 | 7050 | 7.0 x 5.0Â x 1.5 | LV-PECL 25 to 500MHz 2.5 3.3V ±100 -40 to +85 Includes 10 years aging |  | https://www.epsondevice.com/crystal/en/products/crystal-oscillator/sg7050een.html | Epson official crystal-oscillator list page | 官方网页抽取 | 2026-04-06 17:09:43 | Epson SPXO-MHz list page | A | https://download.epsondevice.com/td/pdf/brief/SG7050EEN_en.pdf |  | 25 to 500 | MHz | ±100 | 2.5 3.3 | LV-PECL |  | -40 to +85 | 7.0 | 5.0 | 1.5
爱普生Epson | SG7050EEN | SG7050 | 振荡器 | 贴片 | 7050 | 7050 | 7.0 x 5.0Â x 1.5 | LV-PECL 25 to 500MHz 2.5 3.3V ±50 -40 to +105 Includes 10 years aging |  | https://www.epsondevice.com/crystal/en/products/crystal-oscillator/sg7050een.html | Epson official crystal-oscillator list page | 官方网页抽取 | 2026-04-06 17:09:43 | Epson SPXO-MHz list page | A | https://download.epsondevice.com/td/pdf/brief/SG7050EEN_en.pdf |  | 25 to 500 | MHz | ±50 | 2.5 3.3 | LV-PECL |  | -40 to +105 | 7.0 | 5.0 | 1.5
爱普生Epson | SG7050EEN | SG7050 | 振荡器 | 贴片 | 7050 | 7050 | 7.0 x 5.0Â x 1.5 | LV-PECL 25 to 500MHz 2.5 3.3V ±100 -40 to +105 Includes 10 years aging |  | https://www.epsondevice.com/crystal/en/products/crystal-oscillator/sg7050een.html | Epson official crystal-oscillator list page | 官方网页抽取 | 2026-04-06 17:09:43 | Epson SPXO-MHz list page | A | https://download.epsondevice.com/td/pdf/brief/SG7050EEN_en.pdf |  | 25 to 500 | MHz | ±100 | 2.5 3.3 | LV-PECL |  | -40 to +105 | 7.0 | 5.0 | 1.5
爱普生Epson | SG3225VEN | SG3225 | 振荡器 | 贴片 | 3225 | 3225 | 3.2 x 2.5Â x 1.05 | LVDS 25 to 500MHz 2.5 3.3V ±25 -40 to +85 Includes 5 years aging |  | https://www.epsondevice.com/crystal/en/products/crystal-oscillator/sg3225ven.html | Epson official crystal-oscillator list page | 官方网页抽取 | 2026-04-06 17:09:43 | Epson SPXO-MHz list page | A | https://download.epsondevice.com/td/pdf/brief/SG3225VEN_en.pdf |  | 25 to 500 | MHz | ±25 | 2.5 3.3 | LVDS |  | -40 to +85 | 3.2 | 2.5 | 1.05
爱普生Epson | SG3225VEN | SG3225 | 振荡器 | 贴片 | 3225 | 3225 | 3.2 x 2.5Â x 1.05 | LVDS 25 to 500MHz 2.5 3.3V ±50 -40 to +85 Includes 10 years aging |  | https://www.epsondevice.com/crystal/en/products/crystal-oscillator/sg3225ven.html | Epson official crystal-oscillator list page | 官方网页抽取 | 2026-04-06 17:09:43 | Epson SPXO-MHz list page | A | https://download.epsondevice.com/td/pdf/brief/SG3225VEN_en.pdf |  | 25 to 500 | MHz | ±50 | 2.5 3.3 | LVDS |  | -40 to +85 | 3.2 | 2.5 | 1.05
爱普生Epson | SG3225VEN | SG3225 | 振荡器 | 贴片 | 3225 | 3225 | 3.2 x 2.5Â x 1.05 | LVDS 25 to 500MHz 2.5 3.3V ±100 -40 to +85 Includes 10 years aging |  | https://www.epsondevice.com/crystal/en/products/crystal-oscillator/sg3225ven.html | Epson official crystal-oscillator list page | 官方网页抽取 | 2026-04-06 17:09:43 | Epson SPXO-MHz list page | A | https://download.epsondevice.com/td/pdf/brief/SG3225VEN_en.pdf |  | 25 to 500 | MHz | ±100 | 2.5 3.3 | LVDS |  | -40 to +85 | 3.2 | 2.5 | 1.05
爱普生Epson | SG3225VEN | SG3225 | 振荡器 | 贴片 | 3225 | 3225 | 3.2 x 2.5Â x 1.05 | LVDS 25 to 500MHz 2.5 3.3V ±50 -40 to +105 Includes 10 years aging |  | https://www.epsondevice.com/crystal/en/products/crystal-oscillator/sg3225ven.html | Epson official crystal-oscillator list page | 官方网页抽取 | 2026-04-06 17:09:43 | Epson SPXO-MHz list page | A | https://download.epsondevice.com/td/pdf/brief/SG3225VEN_en.pdf |  | 25 to 500 | MHz | ±50 | 2.5 3.3 | LVDS |  | -40 to +105 | 3.2 | 2.5 | 1.05
爱普生Epson | SG3225VEN | SG3225 | 振荡器 | 贴片 | 3225 | 3225 | 3.2 x 2.5Â x 1.05 | LVDS 25 to 500MHz 2.5 3.3V ±100 -40 to +105 Includes 10 years aging |  | https://www.epsondevice.com/crystal/en/products/crystal-oscillator/sg3225ven.html | Epson official crystal-oscillator list page | 官方网页抽取 | 2026-04-06 17:09:43 | Epson SPXO-MHz list page | A | https://download.epsondevice.com/td/pdf/brief/SG3225VEN_en.pdf |  | 25 to 500 | MHz | ±100 | 2.5 3.3 | LVDS |  | -40 to +105 | 3.2 | 2.5 | 1.05
爱普生Epson | SG5032VEN | SG5032 | 振荡器 | 贴片 | 5032 | 5032 | 5.0 x 3.2Â x 1.3 | LVDS 200.1 to 500MHz 2.5 3.3V ±25 -40 to +85 Includes 5 years aging |  | https://www.epsondevice.com/crystal/en/products/crystal-oscillator/sg5032ven.html | Epson official crystal-oscillator list page | 官方网页抽取 | 2026-04-06 17:09:43 | Epson SPXO-MHz list page | A | https://download.epsondevice.com/td/pdf/brief/SG5032VEN_en.pdf |  | 200.1 to 500 | MHz | ±25 | 2.5 3.3 | LVDS |  | -40 to +85 | 5.0 | 3.2 | 1.3
爱普生Epson | SG5032VEN | SG5032 | 振荡器 | 贴片 | 5032 | 5032 | 5.0 x 3.2Â x 1.3 | LVDS 200.1 to 500MHz 2.5 3.3V ±50 -40 to +85 Includes 10 years aging |  | https://www.epsondevice.com/crystal/en/products/crystal-oscillator/sg5032ven.html | Epson official crystal-oscillator list page | 官方网页抽取 | 2026-04-06 17:09:43 | Epson SPXO-MHz list page | A | https://download.epsondevice.com/td/pdf/brief/SG5032VEN_en.pdf |  | 200.1 to 500 | MHz | ±50 | 2.5 3.3 | LVDS |  | -40 to +85 | 5.0 | 3.2 | 1.3
爱普生Epson | SG5032VEN | SG5032 | 振荡器 | 贴片 | 5032 | 5032 | 5.0 x 3.2Â x 1.3 | LVDS 200.1 to 500MHz 2.5 3.3V ±100 -40 to +85 Includes 10 years aging |  | https://www.epsondevice.com/crystal/en/products/crystal-oscillator/sg5032ven.html | Epson official crystal-oscillator list page | 官方网页抽取 | 2026-04-06 17:09:43 | Epson SPXO-MHz list page | A | https://download.epsondevice.com/td/pdf/brief/SG5032VEN_en.pdf |  | 200.1 to 500 | MHz | ±100 | 2.5 3.3 | LVDS |  | -40 to +85 | 5.0 | 3.2 | 1.3
爱普生Epson | SG5032VEN | SG5032 | 振荡器 | 贴片 | 5032 | 5032 | 5.0 x 3.2Â x 1.3 | LVDS 200.1 to 500MHz 2.5 3.3V ±50 -40 to +105 Includes 10 years aging |  | https://www.epsondevice.com/crystal/en/products/crystal-oscillator/sg5032ven.html | Epson official crystal-oscillator list page | 官方网页抽取 | 2026-04-06 17:09:43 | Epson SPXO-MHz list page | A | https://download.epsondevice.com/td/pdf/brief/SG5032VEN_en.pdf |  | 200.1 to 500 | MHz | ±50 | 2.5 3.3 | LVDS |  | -40 to +105 | 5.0 | 3.2 | 1.3
爱普生Epson | SG5032VEN | SG5032 | 振荡器 | 贴片 | 5032 | 5032 | 5.0 x 3.2Â x 1.3 | LVDS 200.1 to 500MHz 2.5 3.3V ±100 -40 to +105 Includes 10 years aging |  | https://www.epsondevice.com/crystal/en/products/crystal-oscillator/sg5032ven.html | Epson official crystal-oscillator list page | 官方网页抽取 | 2026-04-06 17:09:43 | Epson SPXO-MHz list page | A | https://download.epsondevice.com/td/pdf/brief/SG5032VEN_en.pdf |  | 200.1 to 500 | MHz | ±100 | 2.5 3.3 | LVDS |  | -40 to +105 | 5.0 | 3.2 | 1.3
爱普生Epson | SG7050VEN | SG7050 | 振荡器 | 贴片 | 7050 | 7050 | 7.0 x 5.0Â x 1.5 | LVDS 25 to 500MHz 2.5 3.3V ±25 -40 to +85 Includes 5 years aging |  | https://www.epsondevice.com/crystal/en/products/crystal-oscillator/sg7050ven.html | Epson official crystal-oscillator list page | 官方网页抽取 | 2026-04-06 17:09:43 | Epson SPXO-MHz list page | A | https://download.epsondevice.com/td/pdf/brief/SG7050VEN_en.pdf |  | 25 to 500 | MHz | ±25 | 2.5 3.3 | LVDS |  | -40 to +85 | 7.0 | 5.0 | 1.5
爱普生Epson | SG7050VEN | SG7050 | 振荡器 | 贴片 | 7050 | 7050 | 7.0 x 5.0Â x 1.5 | LVDS 25 to 500MHz 2.5 3.3V ±50 -40 to +85 Includes 10 years aging |  | https://www.epsondevice.com/crystal/en/products/crystal-oscillator/sg7050ven.html | Epson official crystal-oscillator list page | 官方网页抽取 | 2026-04-06 17:09:43 | Epson SPXO-MHz list page | A | https://download.epsondevice.com/td/pdf/brief/SG7050VEN_en.pdf |  | 25 to 500 | MHz | ±50 | 2.5 3.3 | LVDS |  | -40 to +85 | 7.0 | 5.0 | 1.5
爱普生Epson | SG7050VEN | SG7050 | 振荡器 | 贴片 | 7050 | 7050 | 7.0 x 5.0Â x 1.5 | LVDS 25 to 500MHz 2.5 3.3V ±100 -40 to +85 Includes 10 years aging |  | https://www.epsondevice.com/crystal/en/products/crystal-oscillator/sg7050ven.html | Epson official crystal-oscillator list page | 官方网页抽取 | 2026-04-06 17:09:43 | Epson SPXO-MHz list page | A | https://download.epsondevice.com/td/pdf/brief/SG7050VEN_en.pdf |  | 25 to 500 | MHz | ±100 | 2.5 3.3 | LVDS |  | -40 to +85 | 7.0 | 5.0 | 1.5
爱普生Epson | SG7050VEN | SG7050 | 振荡器 | 贴片 | 7050 | 7050 | 7.0 x 5.0Â x 1.5 | LVDS 25 to 500MHz 2.5 3.3V ±50 -40 to +105 Includes 10 years aging |  | https://www.epsondevice.com/crystal/en/products/crystal-oscillator/sg7050ven.html | Epson official crystal-oscillator list page | 官方网页抽取 | 2026-04-06 17:09:43 | Epson SPXO-MHz list page | A | https://download.epsondevice.com/td/pdf/brief/SG7050VEN_en.pdf |  | 25 to 500 | MHz | ±50 | 2.5 3.3 | LVDS |  | -40 to +105 | 7.0 | 5.0 | 1.5
爱普生Epson | SG7050VEN | SG7050 | 振荡器 | 贴片 | 7050 | 7050 | 7.0 x 5.0Â x 1.5 | LVDS 25 to 500MHz 2.5 3.3V ±100 -40 to +105 Includes 10 years aging |  | https://www.epsondevice.com/crystal/en/products/crystal-oscillator/sg7050ven.html | Epson official crystal-oscillator list page | 官方网页抽取 | 2026-04-06 17:09:43 | Epson SPXO-MHz list page | A | https://download.epsondevice.com/td/pdf/brief/SG7050VEN_en.pdf |  | 25 to 500 | MHz | ±100 | 2.5 3.3 | LVDS |  | -40 to +105 | 7.0 | 5.0 | 1.5
爱普生Epson | SG3225EAN | SG3225 | 振荡器 | 贴片 | 3225 | 3225 | 3.2 x 2.5Â x 1.05 | LV-PECL 73.5 to 700MHz 2.5 to 3.3V ±50 -20 to +70 |  | https://www.epsondevice.com/crystal/en/products/crystal-oscillator/sg3225ean.html | Epson official crystal-oscillator list page | 官方网页抽取 | 2026-04-06 17:09:43 | Epson SPXO-MHz list page | A | https://download.epsondevice.com/td/pdf/brief/SG3225EAN_en.pdf |  | 73.5 to 700 | MHz | ±50 | 2.5 to 3.3 | LV-PECL |  | -20 to +70 | 3.2 | 2.5 | 1.05
爱普生Epson | SG3225EAN | SG3225 | 振荡器 | 贴片 | 3225 | 3225 | 3.2 x 2.5Â x 1.05 | LV-PECL 73.5 to 700MHz 2.5 to 3.3V ±50 -40 to +85 |  | https://www.epsondevice.com/crystal/en/products/crystal-oscillator/sg3225ean.html | Epson official crystal-oscillator list page | 官方网页抽取 | 2026-04-06 17:09:43 | Epson SPXO-MHz list page | A | https://download.epsondevice.com/td/pdf/brief/SG3225EAN_en.pdf |  | 73.5 to 700 | MHz | ±50 | 2.5 to 3.3 | LV-PECL |  | -40 to +85 | 3.2 | 2.5 | 1.05
爱普生Epson | SG3225EAN | SG3225 | 振荡器 | 贴片 | 3225 | 3225 | 3.2 x 2.5Â x 1.05 | LV-PECL 73.5 to 700MHz 2.5 to 3.3V ±30 -20 to +70 |  | https://www.epsondevice.com/crystal/en/products/crystal-oscillator/sg3225ean.html | Epson official crystal-oscillator list page | 官方网页抽取 | 2026-04-06 17:09:43 | Epson SPXO-MHz list page | A | https://download.epsondevice.com/td/pdf/brief/SG3225EAN_en.pdf |  | 73.5 to 700 | MHz | ±30 | 2.5 to 3.3 | LV-PECL |  | -20 to +70 | 3.2 | 2.5 | 1.05
爱普生Epson | SG3225EAN | SG3225 | 振荡器 | 贴片 | 3225 | 3225 | 3.2 x 2.5Â x 1.05 | LV-PECL 73.5 to 700MHz 2.5 to 3.3V ±30 -40 to +85 |  | https://www.epsondevice.com/crystal/en/products/crystal-oscillator/sg3225ean.html | Epson official crystal-oscillator list page | 官方网页抽取 | 2026-04-06 17:09:43 | Epson SPXO-MHz list page | A | https://download.epsondevice.com/td/pdf/brief/SG3225EAN_en.pdf |  | 73.5 to 700 | MHz | ±30 | 2.5 to 3.3 | LV-PECL |  | -40 to +85 | 3.2 | 2.5 | 1.05
爱普生Epson | SG3225EAN | SG3225 | 振荡器 | 贴片 | 3225 | 3225 | 3.2 x 2.5Â x 1.05 | LV-PECL 73.5 to 700MHz 2.5 to 3.3V ±20 -20 to +70 |  | https://www.epsondevice.com/crystal/en/products/crystal-oscillator/sg3225ean.html | Epson official crystal-oscillator list page | 官方网页抽取 | 2026-04-06 17:09:43 | Epson SPXO-MHz list page | A | https://download.epsondevice.com/td/pdf/brief/SG3225EAN_en.pdf |  | 73.5 to 700 | MHz | ±20 | 2.5 to 3.3 | LV-PECL |  | -20 to +70 | 3.2 | 2.5 | 1.05
爱普生Epson | SG5032EAN | SG5032 | 振荡器 | 贴片 | 5032 | 5032 | 5.0 x 3.2Â x 1.0 | LV-PECL 73.5 to 700MHz 2.5 to 3.3V ±50 -20 to +70 |  | https://www.epsondevice.com/crystal/en/products/crystal-oscillator/sg5032ean.html | Epson official crystal-oscillator list page | 官方网页抽取 | 2026-04-06 17:09:43 | Epson SPXO-MHz list page | A | https://download.epsondevice.com/td/pdf/brief/SG5032EAN_en.pdf |  | 73.5 to 700 | MHz | ±50 | 2.5 to 3.3 | LV-PECL |  | -20 to +70 | 5.0 | 3.2 | 1.0
爱普生Epson | SG5032EAN | SG5032 | 振荡器 | 贴片 | 5032 | 5032 | 5.0 x 3.2Â x 1.0 | LV-PECL 73.5 to 700MHz 2.5 to 3.3V ±50 -40 to +85 |  | https://www.epsondevice.com/crystal/en/products/crystal-oscillator/sg5032ean.html | Epson official crystal-oscillator list page | 官方网页抽取 | 2026-04-06 17:09:43 | Epson SPXO-MHz list page | A | https://download.epsondevice.com/td/pdf/brief/SG5032EAN_en.pdf |  | 73.5 to 700 | MHz | ±50 | 2.5 to 3.3 | LV-PECL |  | -40 to +85 | 5.0 | 3.2 | 1.0
爱普生Epson | SG5032EAN | SG5032 | 振荡器 | 贴片 | 5032 | 5032 | 5.0 x 3.2Â x 1.0 | LV-PECL 73.5 to 700MHz 2.5 to 3.3V ±30 -20 to +70 |  | https://www.epsondevice.com/crystal/en/products/crystal-oscillator/sg5032ean.html | Epson official crystal-oscillator list page | 官方网页抽取 | 2026-04-06 17:09:43 | Epson SPXO-MHz list page | A | https://download.epsondevice.com/td/pdf/brief/SG5032EAN_en.pdf |  | 73.5 to 700 | MHz | ±30 | 2.5 to 3.3 | LV-PECL |  | -20 to +70 | 5.0 | 3.2 | 1.0
爱普生Epson | SG5032EAN | SG5032 | 振荡器 | 贴片 | 5032 | 5032 | 5.0 x 3.2Â x 1.0 | LV-PECL 73.5 to 700MHz 2.5 to 3.3V ±30 -40 to +85 |  | https://www.epsondevice.com/crystal/en/products/crystal-oscillator/sg5032ean.html | Epson official crystal-oscillator list page | 官方网页抽取 | 2026-04-06 17:09:43 | Epson SPXO-MHz list page | A | https://download.epsondevice.com/td/pdf/brief/SG5032EAN_en.pdf |  | 73.5 to 700 | MHz | ±30 | 2.5 to 3.3 | LV-PECL |  | -40 to +85 | 5.0 | 3.2 | 1.0
爱普生Epson | SG5032EAN | SG5032 | 振荡器 | 贴片 | 5032 | 5032 | 5.0 x 3.2Â x 1.0 | LV-PECL 73.5 to 700MHz 2.5 to 3.3V ±20 -20 to +70 |  | https://www.epsondevice.com/crystal/en/products/crystal-oscillator/sg5032ean.html | Epson official crystal-oscillator list page | 官方网页抽取 | 2026-04-06 17:09:43 | Epson SPXO-MHz list page | A | https://download.epsondevice.com/td/pdf/brief/SG5032EAN_en.pdf |  | 73.5 to 700 | MHz | ±20 | 2.5 to 3.3 | LV-PECL |  | -20 to +70 | 5.0 | 3.2 | 1.0
爱普生Epson | SG7050EAN | SG7050 | 振荡器 | 贴片 | 7050 | 7050 | 7.0 x 5.0Â x 1.4 | LV-PECL 73.5 to 700MHz 2.5 to 3.3V ±50 -20 to +70 |  | https://www.epsondevice.com/crystal/en/products/crystal-oscillator/sg7050ean.html | Epson official crystal-oscillator list page | 官方网页抽取 | 2026-04-06 17:09:43 | Epson SPXO-MHz list page | A | https://download.epsondevice.com/td/pdf/brief/SG7050EAN_en.pdf |  | 73.5 to 700 | MHz | ±50 | 2.5 to 3.3 | LV-PECL |  | -20 to +70 | 7.0 | 5.0 | 1.4
爱普生Epson | SG7050EAN | SG7050 | 振荡器 | 贴片 | 7050 | 7050 | 7.0 x 5.0Â x 1.4 | LV-PECL 73.5 to 700MHz 2.5 to 3.3V ±50 -40 to +85 |  | https://www.epsondevice.com/crystal/en/products/crystal-oscillator/sg7050ean.html | Epson official crystal-oscillator list page | 官方网页抽取 | 2026-04-06 17:09:43 | Epson SPXO-MHz list page | A | https://download.epsondevice.com/td/pdf/brief/SG7050EAN_en.pdf |  | 73.5 to 700 | MHz | ±50 | 2.5 to 3.3 | LV-PECL |  | -40 to +85 | 7.0 | 5.0 | 1.4
爱普生Epson | SG7050EAN | SG7050 | 振荡器 | 贴片 | 7050 | 7050 | 7.0 x 5.0Â x 1.4 | LV-PECL 73.5 to 700MHz 2.5 to 3.3V ±30 -20 to +70 |  | https://www.epsondevice.com/crystal/en/products/crystal-oscillator/sg7050ean.html | Epson official crystal-oscillator list page | 官方网页抽取 | 2026-04-06 17:09:43 | Epson SPXO-MHz list page | A | https://download.epsondevice.com/td/pdf/brief/SG7050EAN_en.pdf |  | 73.5 to 700 | MHz | ±30 | 2.5 to 3.3 | LV-PECL |  | -20 to +70 | 7.0 | 5.0 | 1.4
爱普生Epson | SG7050EAN | SG7050 | 振荡器 | 贴片 | 7050 | 7050 | 7.0 x 5.0Â x 1.4 | LV-PECL 73.5 to 700MHz 2.5 to 3.3V ±30 -40 to +85 |  | https://www.epsondevice.com/crystal/en/products/crystal-oscillator/sg7050ean.html | Epson official crystal-oscillator list page | 官方网页抽取 | 2026-04-06 17:09:43 | Epson SPXO-MHz list page | A | https://download.epsondevice.com/td/pdf/brief/SG7050EAN_en.pdf |  | 73.5 to 700 | MHz | ±30 | 2.5 to 3.3 | LV-PECL |  | -40 to +85 | 7.0 | 5.0 | 1.4
爱普生Epson | SG7050EAN | SG7050 | 振荡器 | 贴片 | 7050 | 7050 | 7.0 x 5.0Â x 1.4 | LV-PECL 73.5 to 700MHz 2.5 to 3.3V ±20 -20 to +70 |  | https://www.epsondevice.com/crystal/en/products/crystal-oscillator/sg7050ean.html | Epson official crystal-oscillator list page | 官方网页抽取 | 2026-04-06 17:09:43 | Epson SPXO-MHz list page | A | https://download.epsondevice.com/td/pdf/brief/SG7050EAN_en.pdf |  | 73.5 to 700 | MHz | ±20 | 2.5 to 3.3 | LV-PECL |  | -20 to +70 | 7.0 | 5.0 | 1.4
爱普生Epson | SG3225VAN | SG3225 | 振荡器 | 贴片 | 3225 | 3225 | 3.2 x 2.5Â x 1.05 | LVDS 73.5 to 700MHz 2.5 to 3.3V ±50 -20 to +70 |  | https://www.epsondevice.com/crystal/en/products/crystal-oscillator/sg3225van.html | Epson official crystal-oscillator list page | 官方网页抽取 | 2026-04-06 17:09:43 | Epson SPXO-MHz list page | A | https://download.epsondevice.com/td/pdf/brief/SG3225VAN_en.pdf |  | 73.5 to 700 | MHz | ±50 | 2.5 to 3.3 | LVDS |  | -20 to +70 | 3.2 | 2.5 | 1.05
爱普生Epson | SG3225VAN | SG3225 | 振荡器 | 贴片 | 3225 | 3225 | 3.2 x 2.5Â x 1.05 | LVDS 73.5 to 700MHz 2.5 to 3.3V ±50 -40 to +85 |  | https://www.epsondevice.com/crystal/en/products/crystal-oscillator/sg3225van.html | Epson official crystal-oscillator list page | 官方网页抽取 | 2026-04-06 17:09:43 | Epson SPXO-MHz list page | A | https://download.epsondevice.com/td/pdf/brief/SG3225VAN_en.pdf |  | 73.5 to 700 | MHz | ±50 | 2.5 to 3.3 | LVDS |  | -40 to +85 | 3.2 | 2.5 | 1.05
爱普生Epson | SG3225VAN | SG3225 | 振荡器 | 贴片 | 3225 | 3225 | 3.2 x 2.5Â x 1.05 | LVDS 73.5 to 700MHz 2.5 to 3.3V ±30 -20 to +70 |  | https://www.epsondevice.com/crystal/en/products/crystal-oscillator/sg3225van.html | Epson official crystal-oscillator list page | 官方网页抽取 | 2026-04-06 17:09:43 | Epson SPXO-MHz list page | A | https://download.epsondevice.com/td/pdf/brief/SG3225VAN_en.pdf |  | 73.5 to 700 | MHz | ±30 | 2.5 to 3.3 | LVDS |  | -20 to +70 | 3.2 | 2.5 | 1.05
爱普生Epson | SG3225VAN | SG3225 | 振荡器 | 贴片 | 3225 | 3225 | 3.2 x 2.5Â x 1.05 | LVDS 73.5 to 700MHz 2.5 to 3.3V ±30 -40 to +85 |  | https://www.epsondevice.com/crystal/en/products/crystal-oscillator/sg3225van.html | Epson official crystal-oscillator list page | 官方网页抽取 | 2026-04-06 17:09:43 | Epson SPXO-MHz list page | A | https://download.epsondevice.com/td/pdf/brief/SG3225VAN_en.pdf |  | 73.5 to 700 | MHz | ±30 | 2.5 to 3.3 | LVDS |  | -40 to +85 | 3.2 | 2.5 | 1.05
爱普生Epson | SG3225VAN | SG3225 | 振荡器 | 贴片 | 3225 | 3225 | 3.2 x 2.5Â x 1.05 | LVDS 73.5 to 700MHz 2.5 to 3.3V ±20 -20 to +70 |  | https://www.epsondevice.com/crystal/en/products/crystal-oscillator/sg3225van.html | Epson official crystal-oscillator list page | 官方网页抽取 | 2026-04-06 17:09:43 | Epson SPXO-MHz list page | A | https://download.epsondevice.com/td/pdf/brief/SG3225VAN_en.pdf |  | 73.5 to 700 | MHz | ±20 | 2.5 to 3.3 | LVDS |  | -20 to +70 | 3.2 | 2.5 | 1.05
爱普生Epson | SG5032VAN | SG5032 | 振荡器 | 贴片 | 5032 | 5032 | 5.0 x 3.2Â x 1.0 | LVDS 73.5 to 700MHz 2.5 to 3.3V ±50 -20 to +70 |  | https://www.epsondevice.com/crystal/en/products/crystal-oscillator/sg5032van.html | Epson official crystal-oscillator list page | 官方网页抽取 | 2026-04-06 17:09:43 | Epson SPXO-MHz list page | A | https://download.epsondevice.com/td/pdf/brief/SG5032VAN_en.pdf |  | 73.5 to 700 | MHz | ±50 | 2.5 to 3.3 | LVDS |  | -20 to +70 | 5.0 | 3.2 | 1.0
爱普生Epson | SG5032VAN | SG5032 | 振荡器 | 贴片 | 5032 | 5032 | 5.0 x 3.2Â x 1.0 | LVDS 73.5 to 700MHz 2.5 to 3.3V ±50 -40 to +85 |  | https://www.epsondevice.com/crystal/en/products/crystal-oscillator/sg5032van.html | Epson official crystal-oscillator list page | 官方网页抽取 | 2026-04-06 17:09:43 | Epson SPXO-MHz list page | A | https://download.epsondevice.com/td/pdf/brief/SG5032VAN_en.pdf |  | 73.5 to 700 | MHz | ±50 | 2.5 to 3.3 | LVDS |  | -40 to +85 | 5.0 | 3.2 | 1.0
爱普生Epson | SG5032VAN | SG5032 | 振荡器 | 贴片 | 5032 | 5032 | 5.0 x 3.2Â x 1.0 | LVDS 73.5 to 700MHz 2.5 to 3.3V ±30 -20 to +70 |  | https://www.epsondevice.com/crystal/en/products/crystal-oscillator/sg5032van.html | Epson official crystal-oscillator list page | 官方网页抽取 | 2026-04-06 17:09:43 | Epson SPXO-MHz list page | A | https://download.epsondevice.com/td/pdf/brief/SG5032VAN_en.pdf |  | 73.5 to 700 | MHz | ±30 | 2.5 to 3.3 | LVDS |  | -20 to +70 | 5.0 | 3.2 | 1.0
爱普生Epson | SG5032VAN | SG5032 | 振荡器 | 贴片 | 5032 | 5032 | 5.0 x 3.2Â x 1.0 | LVDS 73.5 to 700MHz 2.5 to 3.3V ±30 -40 to +85 |  | https://www.epsondevice.com/crystal/en/products/crystal-oscillator/sg5032van.html | Epson official crystal-oscillator list page | 官方网页抽取 | 2026-04-06 17:09:43 | Epson SPXO-MHz list page | A | https://download.epsondevice.com/td/pdf/brief/SG5032VAN_en.pdf |  | 73.5 to 700 | MHz | ±30 | 2.5 to 3.3 | LVDS |  | -40 to +85 | 5.0 | 3.2 | 1.0
爱普生Epson | SG5032VAN | SG5032 | 振荡器 | 贴片 | 5032 | 5032 | 5.0 x 3.2Â x 1.0 | LVDS 73.5 to 700MHz 2.5 to 3.3V ±20 -20 to +70 |  | https://www.epsondevice.com/crystal/en/products/crystal-oscillator/sg5032van.html | Epson official crystal-oscillator list page | 官方网页抽取 | 2026-04-06 17:09:43 | Epson SPXO-MHz list page | A | https://download.epsondevice.com/td/pdf/brief/SG5032VAN_en.pdf |  | 73.5 to 700 | MHz | ±20 | 2.5 to 3.3 | LVDS |  | -20 to +70 | 5.0 | 3.2 | 1.0
爱普生Epson | SG7050VAN | SG7050 | 振荡器 | 贴片 | 7050 | 7050 | 7.0 x 5.0Â x 1.4 | LVDS 73.5 to 700MHz 2.5 to 3.3V ±50 -20 to +70 |  | https://www.epsondevice.com/crystal/en/products/crystal-oscillator/sg7050van.html | Epson official crystal-oscillator list page | 官方网页抽取 | 2026-04-06 17:09:43 | Epson SPXO-MHz list page | A | https://download.epsondevice.com/td/pdf/brief/SG7050VAN_en.pdf |  | 73.5 to 700 | MHz | ±50 | 2.5 to 3.3 | LVDS |  | -20 to +70 | 7.0 | 5.0 | 1.4
爱普生Epson | SG7050VAN | SG7050 | 振荡器 | 贴片 | 7050 | 7050 | 7.0 x 5.0Â x 1.4 | LVDS 73.5 to 700MHz 2.5 to 3.3V ±50 -40 to +85 |  | https://www.epsondevice.com/crystal/en/products/crystal-oscillator/sg7050van.html | Epson official crystal-oscillator list page | 官方网页抽取 | 2026-04-06 17:09:43 | Epson SPXO-MHz list page | A | https://download.epsondevice.com/td/pdf/brief/SG7050VAN_en.pdf |  | 73.5 to 700 | MHz | ±50 | 2.5 to 3.3 | LVDS |  | -40 to +85 | 7.0 | 5.0 | 1.4
爱普生Epson | SG7050VAN | SG7050 | 振荡器 | 贴片 | 7050 | 7050 | 7.0 x 5.0Â x 1.4 | LVDS 73.5 to 700MHz 2.5 to 3.3V ±30 -20 to +70 |  | https://www.epsondevice.com/crystal/en/products/crystal-oscillator/sg7050van.html | Epson official crystal-oscillator list page | 官方网页抽取 | 2026-04-06 17:09:43 | Epson SPXO-MHz list page | A | https://download.epsondevice.com/td/pdf/brief/SG7050VAN_en.pdf |  | 73.5 to 700 | MHz | ±30 | 2.5 to 3.3 | LVDS |  | -20 to +70 | 7.0 | 5.0 | 1.4
爱普生Epson | SG7050VAN | SG7050 | 振荡器 | 贴片 | 7050 | 7050 | 7.0 x 5.0Â x 1.4 | LVDS 73.5 to 700MHz 2.5 to 3.3V ±30 -40 to +85 |  | https://www.epsondevice.com/crystal/en/products/crystal-oscillator/sg7050van.html | Epson official crystal-oscillator list page | 官方网页抽取 | 2026-04-06 17:09:43 | Epson SPXO-MHz list page | A | https://download.epsondevice.com/td/pdf/brief/SG7050VAN_en.pdf |  | 73.5 to 700 | MHz | ±30 | 2.5 to 3.3 | LVDS |  | -40 to +85 | 7.0 | 5.0 | 1.4
爱普生Epson | SG7050VAN | SG7050 | 振荡器 | 贴片 | 7050 | 7050 | 7.0 x 5.0Â x 1.4 | LVDS 73.5 to 700MHz 2.5 to 3.3V ±20 -20 to +70 |  | https://www.epsondevice.com/crystal/en/products/crystal-oscillator/sg7050van.html | Epson official crystal-oscillator list page | 官方网页抽取 | 2026-04-06 17:09:43 | Epson SPXO-MHz list page | A | https://download.epsondevice.com/td/pdf/brief/SG7050VAN_en.pdf |  | 73.5 to 700 | MHz | ±20 | 2.5 to 3.3 | LVDS |  | -20 to +70 | 7.0 | 5.0 | 1.4
爱普生Epson | SG3225HBN | SG3225 | 振荡器 | 贴片 | 3225 | 3225 | 3.2 x 2.5Â x 1.05 | HCSL 100 to 325MHz 2.5 3.3V ±50 -40 to +85 Includes 10 years aging |  | https://www.epsondevice.com/crystal/en/products/crystal-oscillator/sg3225hbn.html | Epson official crystal-oscillator list page | 官方网页抽取 | 2026-04-06 17:09:43 | Epson SPXO-MHz list page | A | https://download.epsondevice.com/td/pdf/brief/SG3225HBN_en.pdf |  | 100 to 325 | MHz | ±50 | 2.5 3.3 | HCSL |  | -40 to +85 | 3.2 | 2.5 | 1.05
爱普生Epson | SG3225HBN | SG3225 | 振荡器 | 贴片 | 3225 | 3225 | 3.2 x 2.5Â x 1.05 | HCSL 100 to 325MHz 2.5 3.3V ±100 -40 to +85 Includes 10 years aging |  | https://www.epsondevice.com/crystal/en/products/crystal-oscillator/sg3225hbn.html | Epson official crystal-oscillator list page | 官方网页抽取 | 2026-04-06 17:09:43 | Epson SPXO-MHz list page | A | https://download.epsondevice.com/td/pdf/brief/SG3225HBN_en.pdf |  | 100 to 325 | MHz | ±100 | 2.5 3.3 | HCSL |  | -40 to +85 | 3.2 | 2.5 | 1.05
爱普生Epson | SG3225HBN | SG3225 | 振荡器 | 贴片 | 3225 | 3225 | 3.2 x 2.5Â x 1.05 | HCSL 100 to 325MHz 2.5 3.3V ±100 -40 to +105 Includes 10 years aging |  | https://www.epsondevice.com/crystal/en/products/crystal-oscillator/sg3225hbn.html | Epson official crystal-oscillator list page | 官方网页抽取 | 2026-04-06 17:09:43 | Epson SPXO-MHz list page | A | https://download.epsondevice.com/td/pdf/brief/SG3225HBN_en.pdf |  | 100 to 325 | MHz | ±100 | 2.5 3.3 | HCSL |  | -40 to +105 | 3.2 | 2.5 | 1.05
爱普生Epson | TG2016SMN | TG2016 | 振荡器 | 贴片 | 2016 | 2016 | 2.0 x 1.6 x 0.73 | TCXO or VC-TCXO Clipped sinewave 10 to 55MHz 1.7 to 3.63V ±1.5 ±0.5 -40 to +85 |  | https://www.epsondevice.com/crystal/en/products/crystal-oscillator/tg2016smn.html | Epson official crystal-oscillator list page | 官方网页抽取 | 2026-04-06 17:09:43 | Epson TCXO list page | A | https://download.epsondevice.com/td/pdf/brief/TG2016SMN_en.pdf |  | 10 to 55 | MHz | ±0.5 | 1.7 to 3.63 | Clipped sinewave |  | -40 to +85 | 2.0 | 1.6 | 0.73
爱普生Epson | TG2016SMN | TG2016 | 振荡器 | 贴片 | 2016 | 2016 | 2.0 x 1.6 x 0.73 | TCXO or VC-TCXO Clipped sinewave 10 to 55MHz 1.7 to 3.63V ±1.5 ±2 -40 to +85 |  | https://www.epsondevice.com/crystal/en/products/crystal-oscillator/tg2016smn.html | Epson official crystal-oscillator list page | 官方网页抽取 | 2026-04-06 17:09:43 | Epson TCXO list page | A | https://download.epsondevice.com/td/pdf/brief/TG2016SMN_en.pdf |  | 10 to 55 | MHz | ±2 | 1.7 to 3.63 | Clipped sinewave |  | -40 to +85 | 2.0 | 1.6 | 0.73
爱普生Epson | TG2520SMN | TG2520 | 振荡器 | 贴片 | 2520 | 2520 | 2.5 x 2.0 x 0.8 | TCXO or VC-TCXO Clipped sinewave 10 to 55MHz 1.7 to 3.63V ±1.5 ±0.5 -40 to +85 |  | https://www.epsondevice.com/crystal/en/products/crystal-oscillator/tg2520smn.html | Epson official crystal-oscillator list page | 官方网页抽取 | 2026-04-06 17:09:43 | Epson TCXO list page | A | https://download.epsondevice.com/td/pdf/brief/TG2520SMN_en.pdf |  | 10 to 55 | MHz | ±0.5 | 1.7 to 3.63 | Clipped sinewave |  | -40 to +85 | 2.5 | 2.0 | 0.8
爱普生Epson | TG2520SMN | TG2520 | 振荡器 | 贴片 | 2520 | 2520 | 2.5 x 2.0 x 0.8 | TCXO or VC-TCXO Clipped sinewave 10 to 55MHz 1.7 to 3.63V ±1.5 ±2 -40 to +85 |  | https://www.epsondevice.com/crystal/en/products/crystal-oscillator/tg2520smn.html | Epson official crystal-oscillator list page | 官方网页抽取 | 2026-04-06 17:09:43 | Epson TCXO list page | A | https://download.epsondevice.com/td/pdf/brief/TG2520SMN_en.pdf |  | 10 to 55 | MHz | ±2 | 1.7 to 3.63 | Clipped sinewave |  | -40 to +85 | 2.5 | 2.0 | 0.8
爱普生Epson | TG2016SLN | TG2016 | 振荡器 | 贴片 | 2016 | 2016 | 2.0 x 1.6 x 0.7 | TCXO or VC-TCXO or TCXO-standby Clipped sinewave 10 to 55.2MHz 1.7 to 3.63V ±2 ±0.5 -40 to +85 |  | https://www.epsondevice.com/crystal/en/products/crystal-oscillator/tg2016sln.html | Epson official crystal-oscillator list page | 官方网页抽取 | 2026-04-06 17:09:43 | Epson TCXO list page | A | https://download.epsondevice.com/td/pdf/brief/TG2016SLN_en.pdf |  | 10 to 55.2 | MHz | ±0.5 | 1.7 to 3.63 | Clipped sinewave |  | -40 to +85 | 2.0 | 1.6 | 0.7
爱普生Epson | TG2016SLN | TG2016 | 振荡器 | 贴片 | 2016 | 2016 | 2.0 x 1.6 x 0.7 | TCXO or VC-TCXO or TCXO-standby Clipped sinewave 10 to 55.2MHz 1.7 to 3.63V ±2 ±5 +85 to +105 |  | https://www.epsondevice.com/crystal/en/products/crystal-oscillator/tg2016sln.html | Epson official crystal-oscillator list page | 官方网页抽取 | 2026-04-06 17:09:43 | Epson TCXO list page | A | https://download.epsondevice.com/td/pdf/brief/TG2016SLN_en.pdf |  | 10 to 55.2 | MHz | ±5 | 1.7 to 3.63 | Clipped sinewave |  | +85 to +105 | 2.0 | 1.6 | 0.7
爱普生Epson | TG1612SLN | TG1612 | 振荡器 | 贴片 | 1612 | 1612 | 1.6 x 1.2 x 0.45 | TCXO or VC-TCXO or TCXO-standby Clipped sinewave 13 to 55.2MHz 1.7 to 3.63V ±2 ±0.5 -40 to +85 |  | https://www.epsondevice.com/crystal/en/products/crystal-oscillator/tg1612sln.html | Epson official crystal-oscillator list page | 官方网页抽取 | 2026-04-06 17:09:43 | Epson TCXO list page | A | https://download.epsondevice.com/td/pdf/brief/TG1612SLN_en.pdf |  | 13 to 55.2 | MHz | ±0.5 | 1.7 to 3.63 | Clipped sinewave |  | -40 to +85 | 1.6 | 1.2 | 0.45
爱普生Epson | TG1612SLN | TG1612 | 振荡器 | 贴片 | 1612 | 1612 | 1.6 x 1.2 x 0.45 | TCXO or VC-TCXO or TCXO-standby Clipped sinewave 13 to 55.2MHz 1.7 to 3.63V ±2 ±5 +85 to +105 |  | https://www.epsondevice.com/crystal/en/products/crystal-oscillator/tg1612sln.html | Epson official crystal-oscillator list page | 官方网页抽取 | 2026-04-06 17:09:43 | Epson TCXO list page | A | https://download.epsondevice.com/td/pdf/brief/TG1612SLN_en.pdf |  | 13 to 55.2 | MHz | ±5 | 1.7 to 3.63 | Clipped sinewave |  | +85 to +105 | 1.6 | 1.2 | 0.45
爱普生Epson | TG5006CE | TG5006 | 振荡器 | 贴片 | 3225 | 3225 | 3.2 x 2.5 x 0.9 | TCXO or VC-TCXO Clipped sinewave 13 to 20 25 to 40MHz 1.7 to 3.63V ±2 ±0.5 -30 to +85 |  | https://www.epsondevice.com/crystal/en/products/crystal-oscillator/tg5006ce.html | Epson official crystal-oscillator list page | 官方网页抽取 | 2026-04-06 17:09:43 | Epson TCXO list page | A | https://download.epsondevice.com/td/pdf/brief/TG-5006CE_en.pdf |  | 13 to 20 25 to 40 | MHz | ±0.5 | 1.7 to 3.63 | Clipped sinewave |  | -30 to +85 | 3.2 | 2.5 | 0.9
爱普生Epson | TG5006CE | TG5006 | 振荡器 | 贴片 | 3225 | 3225 | 3.2 x 2.5 x 0.9 | TCXO or VC-TCXO Clipped sinewave 13 to 20 25 to 40MHz 1.7 to 3.63V ±2 -30 to +85 |  | https://www.epsondevice.com/crystal/en/products/crystal-oscillator/tg5006ce.html | Epson official crystal-oscillator list page | 官方网页抽取 | 2026-04-06 17:09:43 | Epson TCXO list page | A | https://download.epsondevice.com/td/pdf/brief/TG-5006CE_en.pdf |  | 13 to 20 25 to 40 | MHz | ±2 | 1.7 to 3.63 | Clipped sinewave |  | -30 to +85 | 3.2 | 2.5 | 0.9
爱普生Epson | TG2520CEN | TG2520 | 振荡器 | 贴片 | 25200 | 25200 | 2.5 x 20 x 0.8 | TCXO VC-TCXO CMOS 12 to 50MHz 2.375 to 3.63V ±2 -40 to +85 |  | https://www.epsondevice.com/crystal/en/products/crystal-oscillator/tg2520cen.html | Epson official crystal-oscillator list page | 官方网页抽取 | 2026-04-06 17:09:43 | Epson TCXO list page | A | https://download.epsondevice.com/td/pdf/brief/TG2520CEN_en.pdf |  | 12 to 50 | MHz | ±2 | 2.375 to 3.63 | CMOS |  | -40 to +85 | 2.5 | 20 | 0.8
爱普生Epson | TG5032CGN | TG5032 | 振荡器 | 贴片 | 5032 | 5032 | 5.0 x 3.2 x 1.45 (10 pins) | TCXO VC-TCXO (For Network system) CMOS 10 to 40MHz 3.3 Typ. (2.375 to 3.63)V ±1 ±0.1 -40 to +85 |  | https://www.epsondevice.com/crystal/en/products/crystal-oscillator/tg5032cgn.html | Epson official crystal-oscillator list page | 官方网页抽取 | 2026-04-06 17:09:43 | Epson TCXO list page | A | https://download.epsondevice.com/td/pdf/brief/TG5032CGN_en.pdf |  | 10 to 40 | MHz | ±0.1 | 3.3 Typ. (2.375 to 3.63) | CMOS |  | -40 to +85 | 5.0 | 3.2 | 1.45
爱普生Epson | TG5032CGN | TG5032 | 振荡器 | 贴片 | 5032 | 5032 | 5.0 x 3.2 x 1.45 (10 pins) | TCXO VC-TCXO (For Network system) CMOS 10 to 40MHz 3.3 Typ. (2.375 to 3.63)V ±1 ±0.25 -40 to +85 |  | https://www.epsondevice.com/crystal/en/products/crystal-oscillator/tg5032cgn.html | Epson official crystal-oscillator list page | 官方网页抽取 | 2026-04-06 17:09:43 | Epson TCXO list page | A | https://download.epsondevice.com/td/pdf/brief/TG5032CGN_en.pdf |  | 10 to 40 | MHz | ±0.25 | 3.3 Typ. (2.375 to 3.63) | CMOS |  | -40 to +85 | 5.0 | 3.2 | 1.45
爱普生Epson | TG5032CGN | TG5032 | 振荡器 | 贴片 | 5032 | 5032 | 5.0 x 3.2 x 1.45 (10 pins) | TCXO VC-TCXO (For Network system) CMOS 10 to 40MHz 3.3 Typ. (2.375 to 3.63)V ±1 ±0.28 -40 to +85 |  | https://www.epsondevice.com/crystal/en/products/crystal-oscillator/tg5032cgn.html | Epson official crystal-oscillator list page | 官方网页抽取 | 2026-04-06 17:09:43 | Epson TCXO list page | A | https://download.epsondevice.com/td/pdf/brief/TG5032CGN_en.pdf |  | 10 to 40 | MHz | ±0.28 | 3.3 Typ. (2.375 to 3.63) | CMOS |  | -40 to +85 | 5.0 | 3.2 | 1.45
爱普生Epson | TG5032SGN | TG5032 | 振荡器 | 贴片 | 5032 | 5032 | 5.0 x 3.2 x 1.45 (10 pins) | TCXO VC-TCXO (For Network system) Clipped sinewave 10 to 40MHz 3.3 Typ. (2.375 to 3.63)V ±1 ±0.1 -40 to +85 |  | https://www.epsondevice.com/crystal/en/products/crystal-oscillator/tg5032sgn.html | Epson official crystal-oscillator list page | 官方网页抽取 | 2026-04-06 17:09:43 | Epson TCXO list page | A | https://download.epsondevice.com/td/pdf/brief/TG5032SGN_en.pdf |  | 10 to 40 | MHz | ±0.1 | 3.3 Typ. (2.375 to 3.63) | Clipped sinewave |  | -40 to +85 | 5.0 | 3.2 | 1.45
爱普生Epson | TG5032SGN | TG5032 | 振荡器 | 贴片 | 5032 | 5032 | 5.0 x 3.2 x 1.45 (10 pins) | TCXO VC-TCXO (For Network system) Clipped sinewave 10 to 40MHz 3.3 Typ. (2.375 to 3.63)V ±1 ±0.25 -40 to +85 |  | https://www.epsondevice.com/crystal/en/products/crystal-oscillator/tg5032sgn.html | Epson official crystal-oscillator list page | 官方网页抽取 | 2026-04-06 17:09:43 | Epson TCXO list page | A | https://download.epsondevice.com/td/pdf/brief/TG5032SGN_en.pdf |  | 10 to 40 | MHz | ±0.25 | 3.3 Typ. (2.375 to 3.63) | Clipped sinewave |  | -40 to +85 | 5.0 | 3.2 | 1.45
爱普生Epson | TG5032SGN | TG5032 | 振荡器 | 贴片 | 5032 | 5032 | 5.0 x 3.2 x 1.45 (10 pins) | TCXO VC-TCXO (For Network system) Clipped sinewave 10 to 40MHz 3.3 Typ. (2.375 to 3.63)V ±1 ±0.28 -40 to +85 |  | https://www.epsondevice.com/crystal/en/products/crystal-oscillator/tg5032sgn.html | Epson official crystal-oscillator list page | 官方网页抽取 | 2026-04-06 17:09:43 | Epson TCXO list page | A | https://download.epsondevice.com/td/pdf/brief/TG5032SGN_en.pdf |  | 10 to 40 | MHz | ±0.28 | 3.3 Typ. (2.375 to 3.63) | Clipped sinewave |  | -40 to +85 | 5.0 | 3.2 | 1.45
爱普生Epson | TG5032CFN | TG5032 | 振荡器 | 贴片 | 5032 | 5032 | 5.0 x 3.2 x 1.45 (4 pins) | TCXO VC-TCXO (For Network system) CMOS 10 to 40MHz 3.3 Typ. (2.375 to 3.63)V ±1 ±0.1 -40 to +85 |  | https://www.epsondevice.com/crystal/en/products/crystal-oscillator/tg5032cfn.html | Epson official crystal-oscillator list page | 官方网页抽取 | 2026-04-06 17:09:43 | Epson TCXO list page | A | https://download.epsondevice.com/td/pdf/brief/TG5032CFN_en.pdf |  | 10 to 40 | MHz | ±0.1 | 3.3 Typ. (2.375 to 3.63) | CMOS |  | -40 to +85 | 5.0 | 3.2 | 1.45
爱普生Epson | TG5032CFN | TG5032 | 振荡器 | 贴片 | 5032 | 5032 | 5.0 x 3.2 x 1.45 (4 pins) | TCXO VC-TCXO (For Network system) CMOS 10 to 40MHz 3.3 Typ. (2.375 to 3.63)V ±1 ±0.25 -40 to +85 |  | https://www.epsondevice.com/crystal/en/products/crystal-oscillator/tg5032cfn.html | Epson official crystal-oscillator list page | 官方网页抽取 | 2026-04-06 17:09:43 | Epson TCXO list page | A | https://download.epsondevice.com/td/pdf/brief/TG5032CFN_en.pdf |  | 10 to 40 | MHz | ±0.25 | 3.3 Typ. (2.375 to 3.63) | CMOS |  | -40 to +85 | 5.0 | 3.2 | 1.45
爱普生Epson | TG5032CFN | TG5032 | 振荡器 | 贴片 | 5032 | 5032 | 5.0 x 3.2 x 1.45 (4 pins) | TCXO VC-TCXO (For Network system) CMOS 10 to 40MHz 3.3 Typ. (2.375 to 3.63)V ±1 ±0.28 -40 to +85 |  | https://www.epsondevice.com/crystal/en/products/crystal-oscillator/tg5032cfn.html | Epson official crystal-oscillator list page | 官方网页抽取 | 2026-04-06 17:09:43 | Epson TCXO list page | A | https://download.epsondevice.com/td/pdf/brief/TG5032CFN_en.pdf |  | 10 to 40 | MHz | ±0.28 | 3.3 Typ. (2.375 to 3.63) | CMOS |  | -40 to +85 | 5.0 | 3.2 | 1.45
爱普生Epson | TG5032SFN | TG5032 | 振荡器 | 贴片 | 5032 | 5032 | 5.0 x 3.2 x 1.45 (4 pins) | TCXO VC-TCXO (For Network system) Clipped sinewave 10 to 40MHz 3.3 Typ. (2.375 to 3.63)V ±1 ±0.1 -40 to +85 |  | https://www.epsondevice.com/crystal/en/products/crystal-oscillator/tg5032sfn.html | Epson official crystal-oscillator list page | 官方网页抽取 | 2026-04-06 17:09:43 | Epson TCXO list page | A | https://download.epsondevice.com/td/pdf/brief/TG5032SFN_en.pdf |  | 10 to 40 | MHz | ±0.1 | 3.3 Typ. (2.375 to 3.63) | Clipped sinewave |  | -40 to +85 | 5.0 | 3.2 | 1.45
爱普生Epson | TG5032SFN | TG5032 | 振荡器 | 贴片 | 5032 | 5032 | 5.0 x 3.2 x 1.45 (4 pins) | TCXO VC-TCXO (For Network system) Clipped sinewave 10 to 40MHz 3.3 Typ. (2.375 to 3.63)V ±1 ±0.25 -40 to +85 |  | https://www.epsondevice.com/crystal/en/products/crystal-oscillator/tg5032sfn.html | Epson official crystal-oscillator list page | 官方网页抽取 | 2026-04-06 17:09:43 | Epson TCXO list page | A | https://download.epsondevice.com/td/pdf/brief/TG5032SFN_en.pdf |  | 10 to 40 | MHz | ±0.25 | 3.3 Typ. (2.375 to 3.63) | Clipped sinewave |  | -40 to +85 | 5.0 | 3.2 | 1.45
爱普生Epson | TG5032SFN | TG5032 | 振荡器 | 贴片 | 5032 | 5032 | 5.0 x 3.2 x 1.45 (4 pins) | TCXO VC-TCXO (For Network system) Clipped sinewave 10 to 40MHz 3.3 Typ. (2.375 to 3.63)V ±1 ±0.28 -40 to +85 |  | https://www.epsondevice.com/crystal/en/products/crystal-oscillator/tg5032sfn.html | Epson official crystal-oscillator list page | 官方网页抽取 | 2026-04-06 17:09:43 | Epson TCXO list page | A | https://download.epsondevice.com/td/pdf/brief/TG5032SFN_en.pdf |  | 10 to 40 | MHz | ±0.28 | 3.3 Typ. (2.375 to 3.63) | Clipped sinewave |  | -40 to +85 | 5.0 | 3.2 | 1.45
爱普生Epson | TG2016SKA | TG2016 | 振荡器 | 贴片 | 2016 | 2016 | 2.0 x 1.6 x 0.7 | TCXO or VC-TCXO or TCXO-standby Clipped sinewave 13 to 55MHz 1.7 to 3.63V ±2 ±0.5 -40 to +105 AEC-Q100 |  | https://www.epsondevice.com/crystal/en/products/crystal-oscillator/tg2016ska.html | Epson official crystal-oscillator list page | 官方网页抽取 | 2026-04-06 17:09:43 | Epson TCXO list page | A | https://download.epsondevice.com/td/pdf/brief/TG2016SKA_en.pdf | Contact us | 13 to 55 | MHz | ±0.5 | 1.7 to 3.63 | Clipped sinewave |  | -40 to +105 | 2.0 | 1.6 | 0.7 | 车规
爱普生Epson | TG2016SLA | TG2016 | 振荡器 | 贴片 | 2016 | 2016 | 2.0 x 1.6 x 0.7 | TCXO or VC-TCXO or TCXO-standby Clipped sinewave 13 to 55MHz 1.7 to 3.63V ±2 ±0.5 -40 to +85 AEC-Q100 |  | https://www.epsondevice.com/crystal/en/products/crystal-oscillator/tg2016sla.html | Epson official crystal-oscillator list page | 官方网页抽取 | 2026-04-06 17:09:43 | Epson TCXO list page | A | https://download.epsondevice.com/td/pdf/brief/TG2016SLA_en.pdf | Contact us | 13 to 55 | MHz | ±0.5 | 1.7 to 3.63 | Clipped sinewave |  | -40 to +85 | 2.0 | 1.6 | 0.7 | 车规
爱普生Epson | TG3225CEN | TG3225 | 振荡器 | 贴片 | 3225 | 3225 | 3.2 x 2.5 x 0.9 | TCXO VC-TCXO CMOS 12 to 50MHz 2.375 to 3.65V ±2 -40 to +85 |  | https://www.epsondevice.com/crystal/en/products/crystal-oscillator/tg3225cen.html | Epson official crystal-oscillator list page | 官方网页抽取 | 2026-04-06 17:09:43 | Epson TCXO list page | A | https://download.epsondevice.com/td/pdf/brief/TG3225CEN_en.pdf |  | 12 to 50 | MHz | ±2 | 2.375 to 3.65 | CMOS |  | -40 to +85 | 3.2 | 2.5 | 0.9
爱普生Epson | TG5032CKN | TG5032 | 振荡器 | 贴片 | 5032 | 5032 | 5.0 x 3.2 x 1.45 (10 pins) | TCXO CMOS 10 to 54MHz 3.3 ± 5%V ±1 ±0.1 -40 to +105 |  | https://www.epsondevice.com/crystal/en/products/crystal-oscillator/tg5032ckn.html | Epson official crystal-oscillator list page | 官方网页抽取 | 2026-04-06 17:09:43 | Epson TCXO list page | A | https://download.epsondevice.com/td/pdf/brief/TG5032CKN_en.pdf |  | 10 to 54 | MHz | ±0.1 | 3.3 ± 5% | CMOS |  | -40 to +105 | 5.0 | 3.2 | 1.45
爱普生Epson | TG5032SKN | TG5032 | 振荡器 | 贴片 | 5032 | 5032 | 5.0 x 3.2 x 1.45 (10 pins) | TCXO Clipped sinewave 10 to 54MHz 3.3 ± 5%V ±1 ±0.1 -40 to +105 |  | https://www.epsondevice.com/crystal/en/products/crystal-oscillator/tg5032skn.html | Epson official crystal-oscillator list page | 官方网页抽取 | 2026-04-06 17:09:43 | Epson TCXO list page | A | https://download.epsondevice.com/td/pdf/brief/TG5032SKN_en.pdf |  | 10 to 54 | MHz | ±0.1 | 3.3 ± 5% | Clipped sinewave |  | -40 to +105 | 5.0 | 3.2 | 1.45
爱普生Epson | TG5032CMN | TG5032 | 振荡器 | 贴片 | 5032 | 5032 | 5.0 x 3.2 x 1.45 (4 pins) | TCXO CMOS 10 to 54MHz 3.3 ± 5%V ±1 ±0.1 -40 to +105 |  | https://www.epsondevice.com/crystal/en/products/crystal-oscillator/tg5032cmn.html | Epson official crystal-oscillator list page | 官方网页抽取 | 2026-04-06 17:09:43 | Epson TCXO list page | A | https://download.epsondevice.com/td/pdf/brief/TG5032CMN_en.pdf |  | 10 to 54 | MHz | ±0.1 | 3.3 ± 5% | CMOS |  | -40 to +105 | 5.0 | 3.2 | 1.45
爱普生Epson | TG5032SMN | TG5032 | 振荡器 | 贴片 | 5032 | 5032 | 5.0 x 3.2 x 1.45 (4 pins) | TCXO Clipped sinewave 10 to 54MHz 3.3 ± 5%V ±1 ±0.1 -40 to +105 |  | https://www.epsondevice.com/crystal/en/products/crystal-oscillator/tg5032smn.html | Epson official crystal-oscillator list page | 官方网页抽取 | 2026-04-06 17:09:43 | Epson TCXO list page | A | https://download.epsondevice.com/td/pdf/brief/TG5032SMN_en.pdf |  | 10 to 54 | MHz | ±0.1 | 3.3 ± 5% | Clipped sinewave |  | -40 to +105 | 5.0 | 3.2 | 1.45
爱普生Epson | TG5510CB | TG5510 | 振荡器 | 贴片 | 5032 | 5032 | 5.0 x 3.2 x 1.45 (10 pins) | TCXO CMOS or Clipped sinewave 10 to 54MHz 3.3 ± 5%V ±1 ±0.28 -40 to +85 |  | https://www.epsondevice.com/crystal/en/products/crystal-oscillator/tg5510cb.html | Epson official crystal-oscillator list page | 官方网页抽取 | 2026-04-06 17:09:43 | Epson TCXO list page | A | https://download.epsondevice.com/td/pdf/brief/TG-5510CB_en.pdf |  | 10 to 54 | MHz | ±0.28 | 3.3 ± 5% | CMOS or Clipped sinewave |  | -40 to +85 | 5.0 | 3.2 | 1.45
爱普生Epson | TG5511CB | TG5511 | 振荡器 | 贴片 | 5032 | 5032 | 5.0 x 3.2 x 1.45 (4 pins) | TCXO CMOS or Clipped sinewave 10 to 54MHz 3.3 ± 5%V ±1 ±0.28 -40 to +85 |  | https://www.epsondevice.com/crystal/en/products/crystal-oscillator/tg5511cb.html | Epson official crystal-oscillator list page | 官方网页抽取 | 2026-04-06 17:09:43 | Epson TCXO list page | A | https://download.epsondevice.com/td/pdf/brief/TG-5511CB_en.pdf |  | 10 to 54 | MHz | ±0.28 | 3.3 ± 5% | CMOS or Clipped sinewave |  | -40 to +85 | 5.0 | 3.2 | 1.45
爱普生Epson | TG7050CKN | TG7050 | 振荡器 | 贴片 | 7050 | 7050 | 7.0 x 5.0 x 1.5 (10 pins) | TCXO CMOS 10 to 54MHz 3.3 ± 5%V ±1 ±0.1 -40 to +105 |  | https://www.epsondevice.com/crystal/en/products/crystal-oscillator/tg7050ckn.html | Epson official crystal-oscillator list page | 官方网页抽取 | 2026-04-06 17:09:43 | Epson TCXO list page | A | https://download.epsondevice.com/td/pdf/brief/TG7050CKN_en.pdf |  | 10 to 54 | MHz | ±0.1 | 3.3 ± 5% | CMOS |  | -40 to +105 | 7.0 | 5.0 | 1.5
爱普生Epson | TG7050SKN | TG7050 | 振荡器 | 贴片 | 7050 | 7050 | 7.0 x 5.0 x 1.5 (10 pins) | TCXO Clipped sinewave 10 to 54MHz 3.3 ± 5%V ±1 ±0.1 -40 to +105 |  | https://www.epsondevice.com/crystal/en/products/crystal-oscillator/tg7050skn.html | Epson official crystal-oscillator list page | 官方网页抽取 | 2026-04-06 17:09:43 | Epson TCXO list page | A | https://download.epsondevice.com/td/pdf/brief/TG7050SKN_en.pdf |  | 10 to 54 | MHz | ±0.1 | 3.3 ± 5% | Clipped sinewave |  | -40 to +105 | 7.0 | 5.0 | 1.5
爱普生Epson | TG7050CMN | TG7050 | 振荡器 | 贴片 | 7050 | 7050 | 7.0 x 5.0 x 1.5 (4 pins) | TCXO CMOS 10 to 54MHz 3.3 ± 5%V ±1 ±0.1 -40 to +105 |  | https://www.epsondevice.com/crystal/en/products/crystal-oscillator/tg7050cmn.html | Epson official crystal-oscillator list page | 官方网页抽取 | 2026-04-06 17:09:43 | Epson TCXO list page | A | https://download.epsondevice.com/td/pdf/brief/TG7050CMN_en.pdf |  | 10 to 54 | MHz | ±0.1 | 3.3 ± 5% | CMOS |  | -40 to +105 | 7.0 | 5.0 | 1.5
爱普生Epson | TG7050SMN | TG7050 | 振荡器 | 贴片 | 7050 | 7050 | 7.0 x 5.0 x 1.5 (4 pins) | TCXO Clipped sinewave 10 to 54MHz 3.3 ± 5%V ±1 ±0.1 -40 to +105 |  | https://www.epsondevice.com/crystal/en/products/crystal-oscillator/tg7050smn.html | Epson official crystal-oscillator list page | 官方网页抽取 | 2026-04-06 17:09:43 | Epson TCXO list page | A | https://download.epsondevice.com/td/pdf/brief/TG7050SMN_en.pdf |  | 10 to 54 | MHz | ±0.1 | 3.3 ± 5% | Clipped sinewave |  | -40 to +105 | 7.0 | 5.0 | 1.5
爱普生Epson | TG5510CA | TG5510 | 振荡器 | 贴片 | 7050 | 7050 | 7.0 x 5.0 x 1.5 (10 pins) | TCXO CMOS or Clipped sinewave 10 to 54MHz 3.3 ± 5%V ±1 ±0.28 -40 to +85 |  | https://www.epsondevice.com/crystal/en/products/crystal-oscillator/tg5510ca.html | Epson official crystal-oscillator list page | 官方网页抽取 | 2026-04-06 17:09:43 | Epson TCXO list page | A | https://download.epsondevice.com/td/pdf/brief/TG-5510CA_en.pdf |  | 10 to 54 | MHz | ±0.28 | 3.3 ± 5% | CMOS or Clipped sinewave |  | -40 to +85 | 7.0 | 5.0 | 1.5
爱普生Epson | TG5511CA | TG5511 | 振荡器 | 贴片 | 7050 | 7050 | 7.0 x 5.0 x 1.5 (4 pins) | TCXO CMOS or Clipped sinewave 10 to 54MHz 3.3 ± 5%V ±1 ±0.28 -40 to +85 |  | https://www.epsondevice.com/crystal/en/products/crystal-oscillator/tg5511ca.html | Epson official crystal-oscillator list page | 官方网页抽取 | 2026-04-06 17:09:43 | Epson TCXO list page | A | https://download.epsondevice.com/td/pdf/brief/TG-5511CA_en.pdf |  | 10 to 54 | MHz | ±0.28 | 3.3 ± 5% | CMOS or Clipped sinewave |  | -40 to +85 | 7.0 | 5.0 | 1.5
爱普生Epson | TG5006CJ | TG5006 | 振荡器 | 贴片 | 2016 | 2016 | 2.0 x 1.6 x 0.73 | TCXO or VC-TCXO Clipped sinewave 13 to 52MHz 1.7 to 3.465V ±2 ±0.5 -30 to +85 |  | https://www.epsondevice.com/crystal/en/products/crystal-oscillator/tg5006cj.html | Epson official crystal-oscillator list page | 官方网页抽取 | 2026-04-06 17:09:43 | Epson TCXO list page | A | https://download.epsondevice.com/td/pdf/brief/TG-5006CJ_en.pdf |  | 13 to 52 | MHz | ±0.5 | 1.7 to 3.465 | Clipped sinewave |  | -30 to +85 | 2.0 | 1.6 | 0.73
爱普生Epson | TG5006CJ | TG5006 | 振荡器 | 贴片 | 2016 | 2016 | 2.0 x 1.6 x 0.73 | TCXO or VC-TCXO Clipped sinewave 13 to 52MHz 1.7 to 3.465V ±2 -30 to +85 |  | https://www.epsondevice.com/crystal/en/products/crystal-oscillator/tg5006cj.html | Epson official crystal-oscillator list page | 官方网页抽取 | 2026-04-06 17:09:43 | Epson TCXO list page | A | https://download.epsondevice.com/td/pdf/brief/TG-5006CJ_en.pdf |  | 13 to 52 | MHz | ±2 | 1.7 to 3.465 | Clipped sinewave |  | -30 to +85 | 2.0 | 1.6 | 0.73
爱普生Epson | TG5006CG | TG5006 | 振荡器 | 贴片 | 2520 | 2520 | 2.5 x 2.0 x 0.8 | TCXO or VC-TCXO Clipped sinewave 13 to 52MHz 1.7 to 3.465V ±2 ±0.5 -30 to +85 |  | https://www.epsondevice.com/crystal/en/products/crystal-oscillator/tg5006cg.html | Epson official crystal-oscillator list page | 官方网页抽取 | 2026-04-06 17:09:43 | Epson TCXO list page | A | https://download.epsondevice.com/td/pdf/brief/TG-5006CG_en.pdf |  | 13 to 52 | MHz | ±0.5 | 1.7 to 3.465 | Clipped sinewave |  | -30 to +85 | 2.5 | 2.0 | 0.8
爱普生Epson | TG5006CG | TG5006 | 振荡器 | 贴片 | 2520 | 2520 | 2.5 x 2.0 x 0.8 | TCXO or VC-TCXO Clipped sinewave 13 to 52MHz 1.7 to 3.465V ±2 -30 to +85 |  | https://www.epsondevice.com/crystal/en/products/crystal-oscillator/tg5006cg.html | Epson official crystal-oscillator list page | 官方网页抽取 | 2026-04-06 17:09:43 | Epson TCXO list page | A | https://download.epsondevice.com/td/pdf/brief/TG-5006CG_en.pdf |  | 13 to 52 | MHz | ±2 | 1.7 to 3.465 | Clipped sinewave |  | -30 to +85 | 2.5 | 2.0 | 0.8
爱普生Epson | VG7050CDN | VG7050 | 振荡器 | 贴片 | 7050 | 7050 | 7.0 x 5.0 x 1.5 | CMOS 85 to 170MHz 3.3V ±50 -40 to +85 1.65 ± 1.65 |  | https://www.epsondevice.com/crystal/en/products/crystal-oscillator/vg7050cdn.html | Epson official crystal-oscillator list page | 官方网页抽取 | 2026-04-06 17:09:43 | Epson VCXO list page |  | https://download.epsondevice.com/td/pdf/brief/VG7050CDN_en.pdf |  | 85 to 170 | MHz | ±50 | 3.3 | CMOS |  | -40 to +85 | 7.0 | 5.0 | 1.5
爱普生Epson | VG7050CDN | VG7050 | 振荡器 | 贴片 | 7050 | 7050 | 7.0 x 5.0 x 1.5 | CMOS 85 to 170MHz 3.3V ±50 -40 to +105 1.65 ± 1.65 |  | https://www.epsondevice.com/crystal/en/products/crystal-oscillator/vg7050cdn.html | Epson official crystal-oscillator list page | 官方网页抽取 | 2026-04-06 17:09:43 | Epson VCXO list page |  | https://download.epsondevice.com/td/pdf/brief/VG7050CDN_en.pdf |  | 85 to 170 | MHz | ±50 | 3.3 | CMOS |  | -40 to +105 | 7.0 | 5.0 | 1.5
爱普生Epson | VG3225EFN | VG3225 | 振荡器 | 贴片 | 3225 | 3225 | 3.2 x 2.5 x 1.05 | LV-PECL 25 to 500MHz 3.3V ±50 -40 to +85 ±50 ±20 ±10 1.65 ± 1.65 |  | https://www.epsondevice.com/crystal/en/products/crystal-oscillator/vg3225efn.html | Epson official crystal-oscillator list page | 官方网页抽取 | 2026-04-06 17:09:43 | Epson VCXO list page | A | https://download.epsondevice.com/td/pdf/brief/VG3225EFN_en.pdf |  | 25 to 500 | MHz | ±50 | 3.3 | LV-PECL |  | -40 to +85 | 3.2 | 2.5 | 1.05
爱普生Epson | VG3225EFN | VG3225 | 振荡器 | 贴片 | 3225 | 3225 | 3.2 x 2.5 x 1.05 | LV-PECL 25 to 500MHz 3.3V ±50 -40 to +105 ±50 ±20 ±10 1.65 ± 1.65 |  | https://www.epsondevice.com/crystal/en/products/crystal-oscillator/vg3225efn.html | Epson official crystal-oscillator list page | 官方网页抽取 | 2026-04-06 17:09:43 | Epson VCXO list page | A | https://download.epsondevice.com/td/pdf/brief/VG3225EFN_en.pdf |  | 25 to 500 | MHz | ±50 | 3.3 | LV-PECL |  | -40 to +105 | 3.2 | 2.5 | 1.05
爱普生Epson | VG5032EFN | VG5032 | 振荡器 | 贴片 | 5032 | 5032 | 5.0 x 3.2 x 1.3 | LV-PECL 25 to 250MHz 3.3V ±50 -40 to +85 ±50 ±20 ±10 1.65 ± 1.65 |  | https://www.epsondevice.com/crystal/en/products/crystal-oscillator/vg5032efn.html | Epson official crystal-oscillator list page | 官方网页抽取 | 2026-04-06 17:09:43 | Epson VCXO list page | A | https://download.epsondevice.com/td/pdf/brief/VG5032EFN_en.pdf |  | 25 to 250 | MHz | ±50 | 3.3 | LV-PECL |  | -40 to +85 | 5.0 | 3.2 | 1.3
爱普生Epson | VG5032EFN | VG5032 | 振荡器 | 贴片 | 5032 | 5032 | 5.0 x 3.2 x 1.3 | LV-PECL 25 to 250MHz 3.3V ±50 -40 to +105 ±50 ±20 ±10 1.65 ± 1.65 |  | https://www.epsondevice.com/crystal/en/products/crystal-oscillator/vg5032efn.html | Epson official crystal-oscillator list page | 官方网页抽取 | 2026-04-06 17:09:43 | Epson VCXO list page | A | https://download.epsondevice.com/td/pdf/brief/VG5032EFN_en.pdf |  | 25 to 250 | MHz | ±50 | 3.3 | LV-PECL |  | -40 to +105 | 5.0 | 3.2 | 1.3
爱普生Epson | VG7050EFN | VG7050 | 振荡器 | 贴片 | 7050 | 7050 | 7.0 x 5.0 x 1.5 | LV-PECL 25 to 250MHz 3.3V ±50 -40 to +85 ±50 ±20 ±10 1.65 ± 1.65 |  | https://www.epsondevice.com/crystal/en/products/crystal-oscillator/vg7050efn.html | Epson official crystal-oscillator list page | 官方网页抽取 | 2026-04-06 17:09:43 | Epson VCXO list page | A | https://download.epsondevice.com/td/pdf/brief/VG7050EFN_en.pdf |  | 25 to 250 | MHz | ±50 | 3.3 | LV-PECL |  | -40 to +85 | 7.0 | 5.0 | 1.5
爱普生Epson | VG7050EFN | VG7050 | 振荡器 | 贴片 | 7050 | 7050 | 7.0 x 5.0 x 1.5 | LV-PECL 25 to 250MHz 3.3V ±50 -40 to +105 ±50 ±20 ±10 1.65 ± 1.65 |  | https://www.epsondevice.com/crystal/en/products/crystal-oscillator/vg7050efn.html | Epson official crystal-oscillator list page | 官方网页抽取 | 2026-04-06 17:09:43 | Epson VCXO list page | A | https://download.epsondevice.com/td/pdf/brief/VG7050EFN_en.pdf |  | 25 to 250 | MHz | ±50 | 3.3 | LV-PECL |  | -40 to +105 | 7.0 | 5.0 | 1.5
爱普生Epson | VG5032EDN | VG5032 | 振荡器 | 贴片 | 5032 | 5032 | 5.0 x 3.2 x 1.3 | LV-PECL 85 to 170MHz 3.3V ±50 -40 to +85 1.65 ± 1.65 |  | https://www.epsondevice.com/crystal/en/products/crystal-oscillator/vg5032edn.html | Epson official crystal-oscillator list page | 官方网页抽取 | 2026-04-06 17:09:43 | Epson VCXO list page | A | https://download.epsondevice.com/td/pdf/brief/VG5032EDN_en.pdf |  | 85 to 170 | MHz | ±50 | 3.3 | LV-PECL |  | -40 to +85 | 5.0 | 3.2 | 1.3
爱普生Epson | VG5032EDN | VG5032 | 振荡器 | 贴片 | 5032 | 5032 | 5.0 x 3.2 x 1.3 | LV-PECL 85 to 170MHz 3.3V ±50 -40 to +105 1.65 ± 1.65 |  | https://www.epsondevice.com/crystal/en/products/crystal-oscillator/vg5032edn.html | Epson official crystal-oscillator list page | 官方网页抽取 | 2026-04-06 17:09:43 | Epson VCXO list page | A | https://download.epsondevice.com/td/pdf/brief/VG5032EDN_en.pdf |  | 85 to 170 | MHz | ±50 | 3.3 | LV-PECL |  | -40 to +105 | 5.0 | 3.2 | 1.3
爱普生Epson | VG3225VFN | VG3225 | 振荡器 | 贴片 | 3225 | 3225 | 3.2 x 2.5 x 1.05 | LVDS 25 to 500MHz 3.3V ±50 -40 to +85 ±50 ±20 ±10 1.65 ± 1.65 |  | https://www.epsondevice.com/crystal/en/products/crystal-oscillator/vg3225vfn.html | Epson official crystal-oscillator list page | 官方网页抽取 | 2026-04-06 17:09:43 | Epson VCXO list page | A | https://download.epsondevice.com/td/pdf/brief/VG3225VFN_en.pdf |  | 25 to 500 | MHz | ±50 | 3.3 | LVDS |  | -40 to +85 | 3.2 | 2.5 | 1.05
爱普生Epson | VG3225VFN | VG3225 | 振荡器 | 贴片 | 3225 | 3225 | 3.2 x 2.5 x 1.05 | LVDS 25 to 500MHz 3.3V ±50 -40 to +105 ±50 ±20 ±10 1.65 ± 1.65 |  | https://www.epsondevice.com/crystal/en/products/crystal-oscillator/vg3225vfn.html | Epson official crystal-oscillator list page | 官方网页抽取 | 2026-04-06 17:09:43 | Epson VCXO list page | A | https://download.epsondevice.com/td/pdf/brief/VG3225VFN_en.pdf |  | 25 to 500 | MHz | ±50 | 3.3 | LVDS |  | -40 to +105 | 3.2 | 2.5 | 1.05
爱普生Epson | VG5032VFN | VG5032 | 振荡器 | 贴片 | 5032 | 5032 | 5.0 x 3.2 x 1.3 | LVDS 25 to 250MHz 3.3V ±50 -40 to +85 ±50 ±20 ±10 1.65 ± 1.65 |  | https://www.epsondevice.com/crystal/en/products/crystal-oscillator/vg5032vfn.html | Epson official crystal-oscillator list page | 官方网页抽取 | 2026-04-06 17:09:43 | Epson VCXO list page | A | https://download.epsondevice.com/td/pdf/brief/VG5032VFN_en.pdf |  | 25 to 250 | MHz | ±50 | 3.3 | LVDS |  | -40 to +85 | 5.0 | 3.2 | 1.3
爱普生Epson | VG5032VFN | VG5032 | 振荡器 | 贴片 | 5032 | 5032 | 5.0 x 3.2 x 1.3 | LVDS 25 to 250MHz 3.3V ±50 -40 to +105 ±50 ±20 ±10 1.65 ± 1.65 |  | https://www.epsondevice.com/crystal/en/products/crystal-oscillator/vg5032vfn.html | Epson official crystal-oscillator list page | 官方网页抽取 | 2026-04-06 17:09:43 | Epson VCXO list page | A | https://download.epsondevice.com/td/pdf/brief/VG5032VFN_en.pdf |  | 25 to 250 | MHz | ±50 | 3.3 | LVDS |  | -40 to +105 | 5.0 | 3.2 | 1.3
爱普生Epson | VG7050VFN | VG7050 | 振荡器 | 贴片 | 7050 | 7050 | 7.0 x 5.0 x 1.5 | LVDS 25 to 250MHz 3.3V ±50 -40 to +85 ±50 ±20 ±10 1.65 ± 1.65 |  | https://www.epsondevice.com/crystal/en/products/crystal-oscillator/vg7050vfn.html | Epson official crystal-oscillator list page | 官方网页抽取 | 2026-04-06 17:09:43 | Epson VCXO list page | A | https://download.epsondevice.com/td/pdf/brief/VG7050VFN_en.pdf |  | 25 to 250 | MHz | ±50 | 3.3 | LVDS |  | -40 to +85 | 7.0 | 5.0 | 1.5
爱普生Epson | VG7050VFN | VG7050 | 振荡器 | 贴片 | 7050 | 7050 | 7.0 x 5.0 x 1.5 | LVDS 25 to 250MHz 3.3V ±50 -40 to +105 ±50 ±20 ±10 1.65 ± 1.65 |  | https://www.epsondevice.com/crystal/en/products/crystal-oscillator/vg7050vfn.html | Epson official crystal-oscillator list page | 官方网页抽取 | 2026-04-06 17:09:43 | Epson VCXO list page | A | https://download.epsondevice.com/td/pdf/brief/VG7050VFN_en.pdf |  | 25 to 250 | MHz | ±50 | 3.3 | LVDS |  | -40 to +105 | 7.0 | 5.0 | 1.5
爱普生Epson | VG5032VDN | VG5032 | 振荡器 | 贴片 | 5032 | 5032 | 5.0 x 3.2 x 1.3 | LVDS 85 to 170MHz 3.3V ±50 -40 to +85 1.65 ± 1.65 |  | https://www.epsondevice.com/crystal/en/products/crystal-oscillator/vg5032vdn.html | Epson official crystal-oscillator list page | 官方网页抽取 | 2026-04-06 17:09:43 | Epson VCXO list page | A | https://download.epsondevice.com/td/pdf/brief/VG5032VDN_en.pdf |  | 85 to 170 | MHz | ±50 | 3.3 | LVDS |  | -40 to +85 | 5.0 | 3.2 | 1.3
爱普生Epson | VG5032VDN | VG5032 | 振荡器 | 贴片 | 5032 | 5032 | 5.0 x 3.2 x 1.3 | LVDS 85 to 170MHz 3.3V ±50 -40 to +105 1.65 ± 1.65 |  | https://www.epsondevice.com/crystal/en/products/crystal-oscillator/vg5032vdn.html | Epson official crystal-oscillator list page | 官方网页抽取 | 2026-04-06 17:09:43 | Epson VCXO list page | A | https://download.epsondevice.com/td/pdf/brief/VG5032VDN_en.pdf |  | 85 to 170 | MHz | ±50 | 3.3 | LVDS |  | -40 to +105 | 5.0 | 3.2 | 1.3
爱普生Epson | VG7050EBN | VG7050 | 振荡器 | 贴片 | 7050 | 7050 | 7.0 x 5.0 x 1.5 | LV-PECL 600 to 800MHz 3.3 2.5V ±50 -40 to +85 ±50 ±100 1.65 ± 1.35 (Vcc 3.3) 1.25 ± 1 (Vcc 2.5) |  | https://www.epsondevice.com/crystal/en/products/crystal-oscillator/vg7050ebn.html | Epson official crystal-oscillator list page | 官方网页抽取 | 2026-04-06 17:09:43 | Epson VCXO list page |  | https://download.epsondevice.com/td/pdf/brief/VG7050EBN_en.pdf |  | 600 to 800 | MHz | ±50 | 3.3 2.5 | LV-PECL |  | -40 to +85 | 7.0 | 5.0 | 1.5
爱普生Epson | VG4231CE | VG4231 | 振荡器 | 贴片 | 3225 | 3225 | 3.2 x 2.5 x 1.05 | CMOS 3 to 50MHz 3.3 2.8 1.8V ±30 20 to +70 ±140 ±120 C VC=1.65 B VC=1.40 E VC=0.90 |  | https://www.epsondevice.com/crystal/en/products/crystal-oscillator/vg4231ce.html | Epson official crystal-oscillator list page | 官方网页抽取 | 2026-04-06 17:09:43 | Epson VCXO list page |  | https://download.epsondevice.com/td/pdf/brief/VG-4231CE_en.pdf |  | 3 to 50 | MHz | ±30 | 3.3 2.8 1.8 | CMOS |  | 20 to +70 | 3.2 | 2.5 | 1.05
爱普生Epson | VG4231CE | VG4231 | 振荡器 | 贴片 | 3225 | 3225 | 3.2 x 2.5 x 1.05 | CMOS 3 to 50MHz 3.3 2.8 1.8V ±37 -40 to +85 ±140 ±120 C VC=1.65 B VC=1.40 E VC=0.90 |  | https://www.epsondevice.com/crystal/en/products/crystal-oscillator/vg4231ce.html | Epson official crystal-oscillator list page | 官方网页抽取 | 2026-04-06 17:09:43 | Epson VCXO list page |  | https://download.epsondevice.com/td/pdf/brief/VG-4231CE_en.pdf |  | 3 to 50 | MHz | ±37 | 3.3 2.8 1.8 | CMOS |  | -40 to +85 | 3.2 | 2.5 | 1.05
爱普生Epson | EV7050EAN | EV7050 | 振荡器 | 贴片 | 7050 | 7050 | 7.0 x 5.0 x 1.6 | LV-PECL 600 to 1100 1200 to 2200MHz 3.3V -100 to +100 -10 to 85 ±50 ±30 1.5 ± 1.4 |  | https://www.epsondevice.com/crystal/en/products/crystal-oscillator/ev7050ean.html | Epson official crystal-oscillator list page | 官方网页抽取 | 2026-04-06 17:09:43 | Epson VCXO list page |  | https://download.epsondevice.com/td/pdf/brief/EV7050EAN_en.pdf |  | 600 to 1100 1200 to 2200 | MHz | -100 to +100 | 3.3 | LV-PECL |  | -10 to 85 | 7.0 | 5.0 | 1.6
爱普生Epson | EV7050EAN | EV7050 | 振荡器 | 贴片 | 7050 | 7050 | 7.0 x 5.0 x 1.6 | LV-PECL 600 to 1100 1200 to 2200MHz 3.3V -120 to +120 -40 to +85 ±50 ±30 1.5 ± 1.4 |  | https://www.epsondevice.com/crystal/en/products/crystal-oscillator/ev7050ean.html | Epson official crystal-oscillator list page | 官方网页抽取 | 2026-04-06 17:09:43 | Epson VCXO list page |  | https://download.epsondevice.com/td/pdf/brief/EV7050EAN_en.pdf |  | 600 to 1100 1200 to 2200 | MHz | -120 to +120 | 3.3 | LV-PECL |  | -40 to +85 | 7.0 | 5.0 | 1.6

## 字段说明
字段名 | 说明 | 是否建议作为核心匹配参数 | 备注
品牌 | 品牌名，建议与网页展示保持一致。
型号 | 品牌完整订货型号，建议保留官方原始型号。
系列 | 系列名，可留空。
器件类型 | 固定写入该模板对应器件类型。 | 是 | 固定建议值：振荡器
安装方式 | 如 SMD、DIP、插件、径向、轴向。 | 是
封装代码 | 品牌或行业常用封装代码。
尺寸（inch） | 英制尺寸，如 0402、0603、1206。
尺寸（mm） | 公制尺寸或外形尺寸摘要。
规格摘要 | 把关键规格拼接成一段，便于人工快速查看。
生产状态 | 如 Mass Production、NRND、EOL 等。
官网链接 | 可填写官方详情页链接。
数据来源 | 如 官网、规格书、LCSC、Findchips、人工整理。
数据状态 | 如 官网确认存在、规则候选、待人工核查。
校验时间 | 最近一次校验日期时间。
校验备注 | 记录校验说明或特殊判断。
备注1 | 预留字段。
备注2 | 预留字段。
备注3 | 预留字段。
输出频率 | 振荡器输出频率。 | 是
频率单位 | 如 kHz、MHz。 | 是
频差（ppm） | 频率误差。 | 是
电源电压 | 振荡器工作电压。 | 是
输出类型 | 如 CMOS、LVDS、LVCMOS。 | 是
占空比 | 振荡器占空比。
工作温度 | 额定工作温度范围。
长度（mm） | 器件长度。
宽度（mm） | 器件宽度。
高度（mm） | 器件高度。
特殊用途 | 如 车规、安规、高频、高纹波、低 ESR 等。

## TXC
品牌 | 型号 | 系列 | 器件类型 | 安装方式 | 封装代码 | 尺寸（inch） | 尺寸（mm） | 规格摘要 | 生产状态 | 官网链接 | 数据来源 | 数据状态 | 校验时间 | 校验备注 | 备注1 | 备注2 | 备注3 | 输出频率 | 频率单位 | 频差（ppm） | 电源电压 | 输出类型 | 占空比 | 工作温度 | 长度（mm） | 宽度（mm） | 高度（mm） | 特殊用途
TXC |  |  | 振荡器

## 爱普生Epson
品牌 | 型号 | 系列 | 器件类型 | 安装方式 | 封装代码 | 尺寸（inch） | 尺寸（mm） | 规格摘要 | 生产状态 | 官网链接 | 数据来源 | 数据状态 | 校验时间 | 校验备注 | 备注1 | 备注2 | 备注3 | 输出频率 | 频率单位 | 频差（ppm） | 电源电压 | 输出类型 | 占空比 | 工作温度 | 长度（mm） | 宽度（mm） | 高度（mm） | 特殊用途
爱普生Epson |  |  | 振荡器

## 日本电波NDK
品牌 | 型号 | 系列 | 器件类型 | 安装方式 | 封装代码 | 尺寸（inch） | 尺寸（mm） | 规格摘要 | 生产状态 | 官网链接 | 数据来源 | 数据状态 | 校验时间 | 校验备注 | 备注1 | 备注2 | 备注3 | 输出频率 | 频率单位 | 频差（ppm） | 电源电压 | 输出类型 | 占空比 | 工作温度 | 长度（mm） | 宽度（mm） | 高度（mm） | 特殊用途
日本电波NDK |  |  | 振荡器

## 大真空KDS
品牌 | 型号 | 系列 | 器件类型 | 安装方式 | 封装代码 | 尺寸（inch） | 尺寸（mm） | 规格摘要 | 生产状态 | 官网链接 | 数据来源 | 数据状态 | 校验时间 | 校验备注 | 备注1 | 备注2 | 备注3 | 输出频率 | 频率单位 | 频差（ppm） | 电源电压 | 输出类型 | 占空比 | 工作温度 | 长度（mm） | 宽度（mm） | 高度（mm） | 特殊用途
大真空KDS |  |  | 振荡器

## Abracon
品牌 | 型号 | 系列 | 器件类型 | 安装方式 | 封装代码 | 尺寸（inch） | 尺寸（mm） | 规格摘要 | 生产状态 | 官网链接 | 数据来源 | 数据状态 | 校验时间 | 校验备注 | 备注1 | 备注2 | 备注3 | 输出频率 | 频率单位 | 频差（ppm） | 电源电压 | 输出类型 | 占空比 | 工作温度 | 长度（mm） | 宽度（mm） | 高度（mm） | 特殊用途
Abracon |  |  | 振荡器

## 微水晶Micro Crystal
品牌 | 型号 | 系列 | 器件类型 | 安装方式 | 封装代码 | 尺寸（inch） | 尺寸（mm） | 规格摘要 | 生产状态 | 官网链接 | 数据来源 | 数据状态 | 校验时间 | 校验备注 | 备注1 | 备注2 | 备注3 | 输出频率 | 频率单位 | 频差（ppm） | 电源电压 | 输出类型 | 占空比 | 工作温度 | 长度（mm） | 宽度（mm） | 高度（mm） | 特殊用途
微水晶Micro Crystal |  |  | 振荡器

## 鸿星Hosonic
品牌 | 型号 | 系列 | 器件类型 | 安装方式 | 封装代码 | 尺寸（inch） | 尺寸（mm） | 规格摘要 | 生产状态 | 官网链接 | 数据来源 | 数据状态 | 校验时间 | 校验备注 | 备注1 | 备注2 | 备注3 | 输出频率 | 频率单位 | 频差（ppm） | 电源电压 | 输出类型 | 占空比 | 工作温度 | 长度（mm） | 宽度（mm） | 高度（mm） | 特殊用途
鸿星Hosonic |  |  | 振荡器